## IO List
Line | Tagname | I/O Type | Unit Description | Field Device Description | Signal Description | Signal Data Type | Function Block Type | Function Block Parameter
2 | 102-PM001-XST | DO | Pump station with flow and pressure monitoring | Pump Motor Starter Variant 2 | Start pump command | DigitalOut_FB | BinaryCtrl | Activate
3 | 102-PM001-XSP | DO | Pump station with flow and pressure monitoring | Pump Motor Starter Variant 2 | Stop pump command | DigitalOut_FB | BinaryCtrl | Deactivate
4 | 102-PM001-XRS | DO | Pump station with flow and pressure monitoring | Pump Motor Starter Variant 2 | Reset fault command | DigitalOut_FB | BinaryCtrl | n/a
5 | 102-PM001-XRN | DI | Pump station with flow and pressure monitoring | Pump Motor Starter Variant 2 | Running status feedback | DigitalIn_FB | BinaryCtrl | FeedbackActivated
6 | 102-PM001-XHFA | DI | Pump station with flow and pressure monitoring | Pump Motor Starter Variant 2 | High flow detected | DigitalIn_FB | BinaryCtrl | n/a
7 | 102-PM001-XOLA | DI | Pump station with flow and pressure monitoring | Pump Motor Starter Variant 2 | Overload condition alarm | DigitalIn_FB | BinaryCtrl | AlarmOverload
8 | 102-FT001-FI | AI | Pump station with flow and pressure monitoring | Flow Transmitter | Flow rate measurement | AnalogIn
9 | 102-PT001-PI | AI | Pump station with flow and pressure monitoring | Pressure Transmitter | Pressure reading | AnalogIn
10 | 102-VC3001-XOC | DO | Batch weighing and dosing system | Three-Position Valve Actuator | Command to open valve | DigitalOut_FB | ThreePositionCtrl | ActivateFull
11 | 102-VC3001-XCC | DO | Batch weighing and dosing system | Three-Position Valve Actuator | Command to close valve | DigitalOut_FB | ThreePositionCtrl | Deactivate
12 | 102-VC3001-XIC | DO | Batch weighing and dosing system | Three-Position Valve Actuator | Command to move to intermediate position | DigitalOut_FB | ThreePositionCtrl | ActivateIntermediate
13 | 102-VC3001-XOF | DI | Batch weighing and dosing system | Three-Position Valve Actuator | Feedback: valve is fully opened | DigitalIn_FB | ThreePositionCtrl | FeedbackActivatedFull
14 | 102-VC3001-XCF | DI | Batch weighing and dosing system | Three-Position Valve Actuator | Feedback: valve is fully closed | DigitalIn_FB | ThreePositionCtrl | FeedbackDeactivated
15 | 102-VC3001-XIF | DI | Batch weighing and dosing system | Three-Position Valve Actuator | Feedback: valve is in intermediate position | DigitalIn_FB | ThreePositionCtrl | FeedbackActivatedIntermediate
16 | 102-VC3001-XMV | DI | Batch weighing and dosing system | Three-Position Valve Actuator | Feedback: valve is moving | DigitalIn_FB | ThreePositionCtrl | n/a
17 | 102-VC3001-XFT | DI | Batch weighing and dosing system | Three-Position Valve Actuator | Valve actuator fault | DigitalIn_FB | ThreePositionCtrl | AlarmGeneralFault
18 | 102-VC3001-POS | AI | Batch weighing and dosing system | Three-Position Valve Actuator | Valve position feedback (0-100%) | AnalogIn_FB | ThreePositionCtrl | n/a
19 | 102-VC3001-XRS | DO | Batch weighing and dosing system | Three-Position Valve Actuator | Reset valve fault | DigitalOut_FB | ThreePositionCtrl | n/a
20 | 102-VC3002-XOC | DO | Batch weighing and dosing system | Three-Position Valve Actuator | Command to open valve | DigitalOut_FB | ThreePositionCtrl | ActivateFull
21 | 102-VC3002-XCC | DO | Batch weighing and dosing system | Three-Position Valve Actuator | Command to close valve | DigitalOut_FB | ThreePositionCtrl | Deactivate
22 | 102-VC3002-XIC | DO | Batch weighing and dosing system | Three-Position Valve Actuator | Command to move to intermediate position | DigitalOut_FB | ThreePositionCtrl | ActivateIntermediate
23 | 102-VC3002-XOF | DI | Batch weighing and dosing system | Three-Position Valve Actuator | Feedback: valve is fully opened | DigitalIn_FB | ThreePositionCtrl | FeedbackActivatedFull
24 | 102-VC3002-XCF | DI | Batch weighing and dosing system | Three-Position Valve Actuator | Feedback: valve is fully closed | DigitalIn_FB | ThreePositionCtrl | FeedbackDeactivated
25 | 102-VC3002-XIF | DI | Batch weighing and dosing system | Three-Position Valve Actuator | Feedback: valve is in intermediate position | DigitalIn_FB | ThreePositionCtrl | FeedbackActivatedIntermediate
26 | 102-VC3002-XMV | DI | Batch weighing and dosing system | Three-Position Valve Actuator | Feedback: valve is moving | DigitalIn_FB | ThreePositionCtrl | n/a
27 | 102-VC3002-XFT | DI | Batch weighing and dosing system | Three-Position Valve Actuator | Valve actuator fault | DigitalIn_FB | ThreePositionCtrl | AlarmGeneralFault
28 | 102-VC3002-POS | AI | Batch weighing and dosing system | Three-Position Valve Actuator | Valve position feedback (0-100%) | AnalogIn_FB | ThreePositionCtrl | n/a
29 | 102-VC3002-XRS | DO | Batch weighing and dosing system | Three-Position Valve Actuator | Reset valve fault | DigitalOut_FB | ThreePositionCtrl | n/a
30 | 102-MX001-XST | DO | Batch weighing and dosing system | Mixer Advanced | Start mixer command | DigitalOut_FB | VFDCtrl | Activate
31 | 102-MX001-XSP | DO | Batch weighing and dosing system | Mixer Advanced | Stop mixer command | DigitalOut_FB | VFDCtrl | Deactivate
32 | 102-MX001-XRN | DI | Batch weighing and dosing system | Mixer Advanced | Feedback: mixer is running | DigitalIn_FB | VFDCtrl | FeedbackActivated
33 | 102-MX001-XOLA | DI | Batch weighing and dosing system | Mixer Advanced | Alarm: overload condition | DigitalIn_FB | VFDCtrl | AlarmOverload
34 | 102-MX001-SC | AO | Batch weighing and dosing system | Mixer Advanced | Speed control signal | AnalogOut_FB | VFDCtrl | SetSpeed
35 | 102-MX001-TI | AI | Batch weighing and dosing system | Mixer Advanced | Temperature feedback | AnalogIn_FB | VFDCtrl | n/a
36 | 102-FN001-XST | DO | Ventilation system with temperature control | Fan Starter | Fan start command | DigitalOut_FB | BinaryCtrl | Activate
37 | 102-FN001-XSP | DO | Ventilation system with temperature control | Fan Starter | Fan stop command | DigitalOut_FB | BinaryCtrl | Deactivate
38 | 102-FN001-XRN | DI | Ventilation system with temperature control | Fan Starter | Fan running feedback | DigitalIn_FB | BinaryCtrl | FeedbackActivated
39 | 102-TT001-TI | AI | Ventilation system with temperature control | Temperature Transmitter | Temperature reading | AnalogIn
40 | 102-VC3003-XOC | DO | Batch weighing and dosing system | Three-Position Valve Actuator | Command to open valve | DigitalOut_FB | ThreePositionCtrl | ActivateFull
41 | 102-VC3003-XCC | DO | Batch weighing and dosing system | Three-Position Valve Actuator | Command to close valve | DigitalOut_FB | ThreePositionCtrl | Deactivate
42 | 102-VC3003-XIC | DO | Batch weighing and dosing system | Three-Position Valve Actuator | Command to move to intermediate position | DigitalOut_FB | ThreePositionCtrl | ActivateIntermediate
43 | 102-VC3003-XOF | DI | Batch weighing and dosing system | Three-Position Valve Actuator | Feedback: valve is fully opened | DigitalIn_FB | ThreePositionCtrl | FeedbackActivatedFull
44 | 102-VC3003-XCF | DI | Batch weighing and dosing system | Three-Position Valve Actuator | Feedback: valve is fully closed | DigitalIn_FB | ThreePositionCtrl | FeedbackDeactivated
45 | 102-VC3003-XIF | DI | Batch weighing and dosing system | Three-Position Valve Actuator | Feedback: valve is in intermediate position | DigitalIn_FB | ThreePositionCtrl | FeedbackActivatedIntermediate
46 | 102-VC3003-XMV | DI | Batch weighing and dosing system | Three-Position Valve Actuator | Feedback: valve is moving | DigitalIn_FB | ThreePositionCtrl | n/a
47 | 102-VC3003-XFT | DI | Batch weighing and dosing system | Three-Position Valve Actuator | Valve actuator fault | DigitalIn_FB | ThreePositionCtrl | AlarmGeneralFault
48 | 102-VC3003-POS | AI | Batch weighing and dosing system | Three-Position Valve Actuator | Valve position feedback (0-100%) | AnalogIn_FB | ThreePositionCtrl | n/a
49 | 102-VC3003-XRS | DO | Batch weighing and dosing system | Three-Position Valve Actuator | Reset valve fault | DigitalOut_FB | ThreePositionCtrl | n/a
50 | 102-VC3004-XOC | DO | Batch weighing and dosing system | Three-Position Valve Actuator | Command to open valve | DigitalOut_FB | ThreePositionCtrl | ActivateFull
51 | 102-VC3004-XCC | DO | Batch weighing and dosing system | Three-Position Valve Actuator | Command to close valve | DigitalOut_FB | ThreePositionCtrl | Deactivate
52 | 102-VC3004-XIC | DO | Batch weighing and dosing system | Three-Position Valve Actuator | Command to move to intermediate position | DigitalOut_FB | ThreePositionCtrl | ActivateIntermediate
53 | 102-VC3004-XOF | DI | Batch weighing and dosing system | Three-Position Valve Actuator | Feedback: valve is fully opened | DigitalIn_FB | ThreePositionCtrl | FeedbackActivatedFull
54 | 102-VC3004-XCF | DI | Batch weighing and dosing system | Three-Position Valve Actuator | Feedback: valve is fully closed | DigitalIn_FB | ThreePositionCtrl | FeedbackDeactivated
55 | 102-VC3004-XIF | DI | Batch weighing and dosing system | Three-Position Valve Actuator | Feedback: valve is in intermediate position | DigitalIn_FB | ThreePositionCtrl | FeedbackActivatedIntermediate
56 | 102-VC3004-XMV | DI | Batch weighing and dosing system | Three-Position Valve Actuator | Feedback: valve is moving | DigitalIn_FB | ThreePositionCtrl | n/a
57 | 102-VC3004-XFT | DI | Batch weighing and dosing system | Three-Position Valve Actuator | Valve actuator fault | DigitalIn_FB | ThreePositionCtrl | AlarmGeneralFault
58 | 102-VC3004-POS | AI | Batch weighing and dosing system | Three-Position Valve Actuator | Valve position feedback (0-100%) | AnalogIn_FB | ThreePositionCtrl | n/a
59 | 102-VC3004-XRS | DO | Batch weighing and dosing system | Three-Position Valve Actuator | Reset valve fault | DigitalOut_FB | ThreePositionCtrl | n/a
60 | 102-MX002-XST | DO | Batch weighing and dosing system | Mixer Advanced | Start mixer command | DigitalOut_FB | VFDCtrl | Activate
61 | 102-MX002-XSP | DO | Batch weighing and dosing system | Mixer Advanced | Stop mixer command | DigitalOut_FB | VFDCtrl | Deactivate
62 | 102-MX002-XRN | DI | Batch weighing and dosing system | Mixer Advanced | Feedback: mixer is running | DigitalIn_FB | VFDCtrl | FeedbackActivated
63 | 102-MX002-XOLA | DI | Batch weighing and dosing system | Mixer Advanced | Alarm: overload condition | DigitalIn_FB | VFDCtrl | AlarmOverload
64 | 102-MX002-SC | AO | Batch weighing and dosing system | Mixer Advanced | Speed control signal | AnalogOut_FB | VFDCtrl | SetSpeed
65 | 102-MX002-TI | AI | Batch weighing and dosing system | Mixer Advanced | Temperature feedback | AnalogIn_FB | VFDCtrl | n/a
66 | 202-LT001-LI | AI | Storage tank with level monitoring | Level Transmitter | Tank level measurement | AnalogIn
67 | 202-TT001-TI | AI | Storage tank with level monitoring | Temperature Transmitter | Temperature reading | AnalogIn
68 | 203-CB001-XFWD | DO | Product packaging line with conveyor and sensors | Basic Conveyor Belt | Forward start command | DigitalOut_FB | TwoDirectionCtrl | ActivateForward
69 | 203-CB001-XREV | DO | Product packaging line with conveyor and sensors | Basic Conveyor Belt | Reverse start command | DigitalOut_FB | TwoDirectionCtrl | ActivateBackward
70 | 203-CB001-XSTP | DO | Product packaging line with conveyor and sensors | Basic Conveyor Belt | Stop command | DigitalOut_FB | TwoDirectionCtrl | Deactivate
71 | 203-CB001-XFWF | DI | Product packaging line with conveyor and sensors | Basic Conveyor Belt | Forward running feedback | DigitalIn_FB | TwoDirectionCtrl | FeedbackActivatedForward
72 | 203-CB001-XRVF | DI | Product packaging line with conveyor and sensors | Basic Conveyor Belt | Reverse running feedback | DigitalIn_FB | TwoDirectionCtrl | FeedbackActivatedBackward
73 | 203-CB001-XFTA | DI | Product packaging line with conveyor and sensors | Basic Conveyor Belt | Fault alarm | DigitalIn_FB | TwoDirectionCtrl | AlarmGeneralFault
74 | 203-CB002-XFWD | DO | Product packaging line with conveyor and sensors | Basic Conveyor Belt | Forward start command | DigitalOut_FB | TwoDirectionCtrl | ActivateForward
75 | 203-CB002-XREV | DO | Product packaging line with conveyor and sensors | Basic Conveyor Belt | Reverse start command | DigitalOut_FB | TwoDirectionCtrl | ActivateBackward
76 | 203-CB002-XSTP | DO | Product packaging line with conveyor and sensors | Basic Conveyor Belt | Stop command | DigitalOut_FB | TwoDirectionCtrl | Deactivate
77 | 203-CB002-XFWF | DI | Product packaging line with conveyor and sensors | Basic Conveyor Belt | Forward running feedback | DigitalIn_FB | TwoDirectionCtrl | FeedbackActivatedForward
78 | 203-CB002-XRVF | DI | Product packaging line with conveyor and sensors | Basic Conveyor Belt | Reverse running feedback | DigitalIn_FB | TwoDirectionCtrl | FeedbackActivatedBackward
79 | 203-CB002-XFTA | DI | Product packaging line with conveyor and sensors | Basic Conveyor Belt | Fault alarm | DigitalIn_FB | TwoDirectionCtrl | AlarmGeneralFault
80 | 203-PT001-PI | AI | Product packaging line with conveyor and sensors | Pressure Transmitter | Pressure reading | AnalogIn
81 | 301-PM001-XST | DO | Pump station with flow and pressure monitoring | Pump Motor Starter Variant 1 | Pump start command | DigitalOut_FB | BinaryCtrl | Activate
82 | 301-PM001-XSP | DO | Pump station with flow and pressure monitoring | Pump Motor Starter Variant 1 | Pump stop command | DigitalOut_FB | BinaryCtrl | Deactivate
83 | 301-PM001-XRC | DO | Pump station with flow and pressure monitoring | Pump Motor Starter Variant 1 | Remote control enable signal | DigitalOut_FB | BinaryCtrl | RemoteCtrlEnabled
84 | 301-PM001-XRN | DI | Pump station with flow and pressure monitoring | Pump Motor Starter Variant 1 | Pump running feedback | DigitalIn_FB | BinaryCtrl | FeedbackActivated
85 | 301-PM001-XPFA | DI | Pump station with flow and pressure monitoring | Pump Motor Starter Variant 1 | Power failure detected | DigitalIn_FB | BinaryCtrl | n/a
86 | 301-PM001-XOLA | DI | Pump station with flow and pressure monitoring | Pump Motor Starter Variant 1 | Motor overload alarm | DigitalIn_FB | BinaryCtrl | AlarmOverload
87 | 301-FT001-FI | AI | Pump station with flow and pressure monitoring | Flow Transmitter | Flow rate measurement | AnalogIn
88 | 301-PT001-PI | AI | Pump station with flow and pressure monitoring | Pressure Transmitter | Pressure reading | AnalogIn
89 | 301-VC001-XOC | DO | Pump station with flow and pressure monitoring | Valve Actuator | Open valve command | DigitalOut_FB | BinaryCtrl | Activate
90 | 301-VC001-XCC | DO | Pump station with flow and pressure monitoring | Valve Actuator | Close valve command | DigitalOut_FB | BinaryCtrl | Deactivate
91 | 301-VC001-XOF | DI | Pump station with flow and pressure monitoring | Valve Actuator | Valve open status feedback | DigitalIn_FB | BinaryCtrl | FeedbackActivated
92 | 301-VC001-XCF | DI | Pump station with flow and pressure monitoring | Valve Actuator | Valve closed status feedback | DigitalIn_FB | BinaryCtrl | FeedbackDeactivated
93 | 301-PM002-XST | DO | Pump station with flow and pressure monitoring | Pump Motor Starter Variant 3 | Start motor command | DigitalOut_FB | BinaryCtrl | Activate
94 | 301-PM002-XSP | DO | Pump station with flow and pressure monitoring | Pump Motor Starter Variant 3 | Stop motor command | DigitalOut_FB | BinaryCtrl | Deactivate
95 | 301-PM002-XRC | DO | Pump station with flow and pressure monitoring | Pump Motor Starter Variant 3 | Enable remote control | DigitalOut_FB | BinaryCtrl | RemoteCtrlEnabled
96 | 301-PM002-XRN | DI | Pump station with flow and pressure monitoring | Pump Motor Starter Variant 3 | Motor running feedback | DigitalIn_FB | BinaryCtrl | FeedbackActivated
97 | 301-PM002-XHTA | DI | Pump station with flow and pressure monitoring | Pump Motor Starter Variant 3 | High temperature detected | DigitalIn_FB | BinaryCtrl | AlarmTemperature
98 | 301-PM002-XOLA | DI | Pump station with flow and pressure monitoring | Pump Motor Starter Variant 3 | Overload protection triggered | DigitalIn_FB | BinaryCtrl | AlarmOverload
99 | 301-FT002-FI | AI | Pump station with flow and pressure monitoring | Flow Transmitter | Flow rate measurement | AnalogIn
100 | 301-PT002-PI | AI | Pump station with flow and pressure monitoring | Pressure Transmitter | Pressure reading | AnalogIn
101 | 301-VC002-XOC | DO | Pump station with flow and pressure monitoring | Valve Actuator | Open valve command | DigitalOut_FB | BinaryCtrl | Activate
102 | 301-VC002-XCC | DO | Pump station with flow and pressure monitoring | Valve Actuator | Close valve command | DigitalOut_FB | BinaryCtrl | Deactivate
103 | 301-VC002-XOF | DI | Pump station with flow and pressure monitoring | Valve Actuator | Valve open status feedback | DigitalIn_FB | BinaryCtrl | FeedbackActivated
104 | 301-VC002-XCF | DI | Pump station with flow and pressure monitoring | Valve Actuator | Valve closed status feedback | DigitalIn_FB | BinaryCtrl | FeedbackDeactivated
105 | 301-CB001-XFWD | DO | Product packaging line with conveyor and sensors | Basic Conveyor Belt | Forward start command | DigitalOut_FB | TwoDirectionCtrl | ActivateForward
106 | 301-CB001-XREV | DO | Product packaging line with conveyor and sensors | Basic Conveyor Belt | Reverse start command | DigitalOut_FB | TwoDirectionCtrl | ActivateBackward
107 | 301-CB001-XSTP | DO | Product packaging line with conveyor and sensors | Basic Conveyor Belt | Stop command | DigitalOut_FB | TwoDirectionCtrl | Deactivate
108 | 301-CB001-XFWF | DI | Product packaging line with conveyor and sensors | Basic Conveyor Belt | Forward running feedback | DigitalIn_FB | TwoDirectionCtrl | FeedbackActivatedForward
109 | 301-CB001-XRVF | DI | Product packaging line with conveyor and sensors | Basic Conveyor Belt | Reverse running feedback | DigitalIn_FB | TwoDirectionCtrl | FeedbackActivatedBackward
110 | 301-CB001-XFTA | DI | Product packaging line with conveyor and sensors | Basic Conveyor Belt | Fault alarm | DigitalIn_FB | TwoDirectionCtrl | AlarmGeneralFault
111 | 301-CB002-XFWD | DO | Product packaging line with conveyor and sensors | Conveyor Belt | Forward start command | DigitalOut_FB | VFDCtrl | Activate
112 | 301-CB002-XREV | DO | Product packaging line with conveyor and sensors | Conveyor Belt | Reverse start command | DigitalOut_FB | VFDCtrl | n/a
113 | 301-CB002-XSTP | DO | Product packaging line with conveyor and sensors | Conveyor Belt | Stop command | DigitalOut_FB | VFDCtrl | Deactivate
114 | 301-CB002-XFWF | DI | Product packaging line with conveyor and sensors | Conveyor Belt | Forward running feedback | DigitalIn_FB | VFDCtrl | FeedbackActivated
115 | 301-CB002-XRVF | DI | Product packaging line with conveyor and sensors | Conveyor Belt | Reverse running feedback | DigitalIn_FB | VFDCtrl | n/a
116 | 301-CB002-XRDY | DI | Product packaging line with conveyor and sensors | Conveyor Belt | Ready status | DigitalIn_FB | VFDCtrl | n/a
117 | 301-CB002-XFTA | DI | Product packaging line with conveyor and sensors | Conveyor Belt | Fault alarm | DigitalIn_FB | VFDCtrl | AlarmGeneralFault
118 | 301-CB002-SC | AO | Product packaging line with conveyor and sensors | Conveyor Belt | Speed control signal (%) | AnalogOut_FB | VFDCtrl | SetSpeed
119 | 301-CB002-SI | AI | Product packaging line with conveyor and sensors | Conveyor Belt | Speed feedback signal (%) | AnalogIn_FB | VFDCtrl | FeedbackSpeed
120 | 301-CB002-XOLA | DI | Product packaging line with conveyor and sensors | Conveyor Belt | Overload detected | DigitalIn_FB | VFDCtrl | AlarmOverload
121 | 301-PT003-PI | AI | Product packaging line with conveyor and sensors | Pressure Transmitter | Pressure reading | AnalogIn
122 | 301-FT003-FI | AI | Product packaging line with conveyor and sensors | Flow Transmitter | Flow rate measurement | AnalogIn
123 | 301-FN001-XST | DO | Ventilation system with temperature control | Fan Starter | Fan start command | DigitalOut_FB | BinaryCtrl | Activate
124 | 301-FN001-XSP | DO | Ventilation system with temperature control | Fan Starter | Fan stop command | DigitalOut_FB | BinaryCtrl | Deactivate
125 | 301-FN001-XRN | DI | Ventilation system with temperature control | Fan Starter | Fan running feedback | DigitalIn_FB | BinaryCtrl | FeedbackActivated
126 | 301-TT001-TI | AI | Ventilation system with temperature control | Temperature Transmitter | Temperature reading | AnalogIn
127 | 301-FN002-XST | DO | Ventilation system with temperature control | Fan Starter | Fan start command | DigitalOut_FB | BinaryCtrl | Activate
128 | 301-FN002-XSP | DO | Ventilation system with temperature control | Fan Starter | Fan stop command | DigitalOut_FB | BinaryCtrl | Deactivate
129 | 301-FN002-XRN | DI | Ventilation system with temperature control | Fan Starter | Fan running feedback | DigitalIn_FB | BinaryCtrl | FeedbackActivated
130 | 301-TT002-TI | AI | Ventilation system with temperature control | Temperature Transmitter | Temperature reading | AnalogIn
131 | 301-LT001-LI | AI | Storage tank with level monitoring | Level Transmitter | Tank level measurement | AnalogIn
132 | 301-TT003-TI | AI | Storage tank with level monitoring | Temperature Transmitter | Temperature reading | AnalogIn
133 | 301-CA001-XST | DO | Compressor with pressure and temperature monitoring | Compressor Actuator | Compressor start command | DigitalOut_FB | BinaryCtrl | Activate
134 | 301-CA001-XSP | DO | Compressor with pressure and temperature monitoring | Compressor Actuator | Compressor stop command | DigitalOut_FB | BinaryCtrl | Deactivate
135 | 301-CA001-XRN | DI | Compressor with pressure and temperature monitoring | Compressor Actuator | Compressor running feedback | DigitalIn_FB | BinaryCtrl | FeedbackActivated
136 | 301-CA001-XPFA | DI | Compressor with pressure and temperature monitoring | Compressor Actuator | Power failure detected | DigitalIn_FB | BinaryCtrl | n/a
137 | 301-PT004-PI | AI | Compressor with pressure and temperature monitoring | Pressure Transmitter | Pressure reading | AnalogIn
138 | 301-PT005-PI | AI | Compressor with pressure and temperature monitoring | Pressure Transmitter | Pressure reading | AnalogIn
139 | 301-TT004-TI | AI | Compressor with pressure and temperature monitoring | Temperature Transmitter | Temperature reading | AnalogIn
140 | 301-MX001-XST | DO | Product mixing system with temperature control | Mixer Advanced | Start mixer command | DigitalOut_FB | VFDCtrl | Activate
141 | 301-MX001-XSP | DO | Product mixing system with temperature control | Mixer Advanced | Stop mixer command | DigitalOut_FB | VFDCtrl | Deactivate
142 | 301-MX001-XRN | DI | Product mixing system with temperature control | Mixer Advanced | Feedback: mixer is running | DigitalIn_FB | VFDCtrl | FeedbackActivated
143 | 301-MX001-XOLA | DI | Product mixing system with temperature control | Mixer Advanced | Alarm: overload condition | DigitalIn_FB | VFDCtrl | AlarmOverload
144 | 301-MX001-SC | AO | Product mixing system with temperature control | Mixer Advanced | Speed control signal | AnalogOut_FB | VFDCtrl | SetSpeed
145 | 301-MX001-TI | AI | Product mixing system with temperature control | Mixer Advanced | Temperature feedback | AnalogIn_FB | VFDCtrl | n/a
146 | 301-TT005-TI | AI | Product mixing system with temperature control | Temperature Transmitter | Temperature reading | AnalogIn
147 | 301-LT002-LI | AI | Product mixing system with temperature control | Level Transmitter | Tank level measurement | AnalogIn
148 | 301-VC003-XOC | DO | Product mixing system with temperature control | Valve Actuator | Open valve command | DigitalOut_FB | BinaryCtrl | Activate
149 | 301-VC003-XCC | DO | Product mixing system with temperature control | Valve Actuator | Close valve command | DigitalOut_FB | BinaryCtrl | Deactivate
150 | 301-VC003-XOF | DI | Product mixing system with temperature control | Valve Actuator | Valve open status feedback | DigitalIn_FB | BinaryCtrl | FeedbackActivated
151 | 301-VC003-XCF | DI | Product mixing system with temperature control | Valve Actuator | Valve closed status feedback | DigitalIn_FB | BinaryCtrl | FeedbackDeactivated
152 | 301-VC004-XOC | DO | Product mixing system with temperature control | Valve Actuator | Open valve command | DigitalOut_FB | BinaryCtrl | Activate
153 | 301-VC004-XCC | DO | Product mixing system with temperature control | Valve Actuator | Close valve command | DigitalOut_FB | BinaryCtrl | Deactivate
154 | 301-VC004-XOF | DI | Product mixing system with temperature control | Valve Actuator | Valve open status feedback | DigitalIn_FB | BinaryCtrl | FeedbackActivated
155 | 301-VC004-XCF | DI | Product mixing system with temperature control | Valve Actuator | Valve closed status feedback | DigitalIn_FB | BinaryCtrl | FeedbackDeactivated
156 | 301-FN003-XST | DO | Ventilation system with temperature control | Fan Starter | Fan start command | DigitalOut_FB | BinaryCtrl | Activate
157 | 301-FN003-XSP | DO | Ventilation system with temperature control | Fan Starter | Fan stop command | DigitalOut_FB | BinaryCtrl | Deactivate
158 | 301-FN003-XRN | DI | Ventilation system with temperature control | Fan Starter | Fan running feedback | DigitalIn_FB | BinaryCtrl | FeedbackActivated
159 | 301-TT006-TI | AI | Ventilation system with temperature control | Temperature Transmitter | Temperature reading | AnalogIn
160 | 302-VFD001-XST | DO | Variable speed pump system | Variable Frequency Drive Basic | Start VFD command | DigitalOut_FB | VFDCtrl | Activate
161 | 302-VFD001-XSP | DO | Variable speed pump system | Variable Frequency Drive Basic | Stop VFD command | DigitalOut_FB | VFDCtrl | Deactivate
162 | 302-VFD001-XRS | DO | Variable speed pump system | Variable Frequency Drive Basic | Reset VFD fault | DigitalOut_FB | VFDCtrl | Deactivate
163 | 302-VFD001-XRN | DI | Variable speed pump system | Variable Frequency Drive Basic | VFD running feedback | DigitalIn_FB | VFDCtrl | FeedbackActivated
164 | 302-VFD001-XFT | DI | Variable speed pump system | Variable Frequency Drive Basic | Fault status signal | DigitalIn_FB | VFDCtrl | AlarmGeneralFault
165 | 302-VFD001-SC | AO | Variable speed pump system | Variable Frequency Drive Basic | Speed control signal | AnalogOut_FB | VFDCtrl | SetSpeed
166 | 302-VFD001-SI | AI | Variable speed pump system | Variable Frequency Drive Basic | Speed feedback signal | AnalogIn_FB | VFDCtrl | FeedbackSpeed
167 | 302-FT001-FI | AI | Variable speed pump system | Flow Transmitter | Flow rate measurement | AnalogIn
168 | 302-PT001-PI | AI | Variable speed pump system | Pressure Transmitter | Pressure reading | AnalogIn
169 | 302-HTR001-XST | DO | Product heating system | Heater Element Basic | Heater start command | DigitalOut
170 | 302-HTR001-XRN | DI | Product heating system | Heater Element Basic | Heater running feedback | DigitalIn
171 | 302-TT001-TI | AI | Product heating system | Temperature Transmitter | Temperature reading | AnalogIn
172 | 302-TT002-TI | AI | Product heating system | Temperature Transmitter | Temperature reading | AnalogIn
173 | 302-CA001-XST | DO | Compressor with pressure and temperature monitoring | Compressor Actuator | Compressor start command | DigitalOut_FB | BinaryCtrl | Activate
174 | 302-CA001-XSP | DO | Compressor with pressure and temperature monitoring | Compressor Actuator | Compressor stop command | DigitalOut_FB | BinaryCtrl | Deactivate
175 | 302-CA001-XRN | DI | Compressor with pressure and temperature monitoring | Compressor Actuator | Compressor running feedback | DigitalIn_FB | BinaryCtrl | FeedbackActivated
176 | 302-CA001-XPFA | DI | Compressor with pressure and temperature monitoring | Compressor Actuator | Power failure detected | DigitalIn_FB | BinaryCtrl | n/a
177 | 302-PT002-PI | AI | Compressor with pressure and temperature monitoring | Pressure Transmitter | Pressure reading | AnalogIn
178 | 302-PT003-PI | AI | Compressor with pressure and temperature monitoring | Pressure Transmitter | Pressure reading | AnalogIn
179 | 302-TT003-TI | AI | Compressor with pressure and temperature monitoring | Temperature Transmitter | Temperature reading | AnalogIn
180 | 302-PM001-XST | DO | Pump station with flow and pressure monitoring | Pump Motor Starter Variant 1 | Pump start command | DigitalOut_FB | BinaryCtrl | Activate
181 | 302-PM001-XSP | DO | Pump station with flow and pressure monitoring | Pump Motor Starter Variant 1 | Pump stop command | DigitalOut_FB | BinaryCtrl | Deactivate
182 | 302-PM001-XRC | DO | Pump station with flow and pressure monitoring | Pump Motor Starter Variant 1 | Remote control enable signal | DigitalOut_FB | BinaryCtrl | RemoteCtrlEnabled
183 | 302-PM001-XRN | DI | Pump station with flow and pressure monitoring | Pump Motor Starter Variant 1 | Pump running feedback | DigitalIn_FB | BinaryCtrl | FeedbackActivated
184 | 302-PM001-XPFA | DI | Pump station with flow and pressure monitoring | Pump Motor Starter Variant 1 | Power failure detected | DigitalIn_FB | BinaryCtrl | n/a
185 | 302-PM001-XOLA | DI | Pump station with flow and pressure monitoring | Pump Motor Starter Variant 1 | Motor overload alarm | DigitalIn_FB | BinaryCtrl | AlarmOverload
186 | 302-FT002-FI | AI | Pump station with flow and pressure monitoring | Flow Transmitter | Flow rate measurement | AnalogIn
187 | 302-PT004-PI | AI | Pump station with flow and pressure monitoring | Pressure Transmitter | Pressure reading | AnalogIn
188 | 302-HTR002-XST | DO | Product heating system | Heater Element Advanced | Start heater command | DigitalOut_FB | AnalogCtrl | Activate
189 | 302-HTR002-XSP | DO | Product heating system | Heater Element Advanced | Stop heater command | DigitalOut_FB | AnalogCtrl | Deactivate
190 | 302-HTR002-XRN | DI | Product heating system | Heater Element Advanced | Running status feedback | DigitalIn_FB | AnalogCtrl | FeedbackActivated
191 | 302-HTR002-TC | AO | Product heating system | Heater Element Advanced | Temperature control signal | AnalogOut_FB | AnalogCtrl | SetControlSignal
192 | 302-HTR002-TI | AI | Product heating system | Heater Element Advanced | Temperature feedback signal | AnalogIn_FB | AnalogCtrl | FeedbackControlSignal
193 | 302-TT004-TI | AI | Product heating system | Temperature Transmitter | Temperature reading | AnalogIn
194 | 302-TT005-TI | AI | Product heating system | Temperature Transmitter | Temperature reading | AnalogIn
195 | 302-FT003-FI | AI | Product heating system | Flow Transmitter | Flow rate measurement | AnalogIn
196 | 302-VFD002-XST | DO | Variable speed pump system | Variable Frequency Drive Basic | Start VFD command | DigitalOut_FB | VFDCtrl | Activate
197 | 302-VFD002-XSP | DO | Variable speed pump system | Variable Frequency Drive Basic | Stop VFD command | DigitalOut_FB | VFDCtrl | Deactivate
198 | 302-VFD002-XRS | DO | Variable speed pump system | Variable Frequency Drive Basic | Reset VFD fault | DigitalOut_FB | VFDCtrl | Deactivate
199 | 302-VFD002-XRN | DI | Variable speed pump system | Variable Frequency Drive Basic | VFD running feedback | DigitalIn_FB | VFDCtrl | FeedbackActivated
200 | 302-VFD002-XFT | DI | Variable speed pump system | Variable Frequency Drive Basic | Fault status signal | DigitalIn_FB | VFDCtrl | AlarmGeneralFault
201 | 302-VFD002-SC | AO | Variable speed pump system | Variable Frequency Drive Basic | Speed control signal | AnalogOut_FB | VFDCtrl | SetSpeed
202 | 302-VFD002-SI | AI | Variable speed pump system | Variable Frequency Drive Basic | Speed feedback signal | AnalogIn_FB | VFDCtrl | FeedbackSpeed
203 | 302-FT004-FI | AI | Variable speed pump system | Flow Transmitter | Flow rate measurement | AnalogIn
204 | 302-PT005-PI | AI | Variable speed pump system | Pressure Transmitter | Pressure reading | AnalogIn
205 | 302-CB001-XFWD | DO | Material handling system with conveyor belt | Basic Conveyor Belt | Forward start command | DigitalOut_FB | TwoDirectionCtrl | ActivateForward
206 | 302-CB001-XREV | DO | Material handling system with conveyor belt | Basic Conveyor Belt | Reverse start command | DigitalOut_FB | TwoDirectionCtrl | ActivateBackward
207 | 302-CB001-XSTP | DO | Material handling system with conveyor belt | Basic Conveyor Belt | Stop command | DigitalOut_FB | TwoDirectionCtrl | Deactivate
208 | 302-CB001-XFWF | DI | Material handling system with conveyor belt | Basic Conveyor Belt | Forward running feedback | DigitalIn_FB | TwoDirectionCtrl | FeedbackActivatedForward
209 | 302-CB001-XRVF | DI | Material handling system with conveyor belt | Basic Conveyor Belt | Reverse running feedback | DigitalIn_FB | TwoDirectionCtrl | FeedbackActivatedBackward
210 | 302-CB001-XFTA | DI | Material handling system with conveyor belt | Basic Conveyor Belt | Fault alarm | DigitalIn_FB | TwoDirectionCtrl | AlarmGeneralFault
211 | 302-FT005-FI | AI | Material handling system with conveyor belt | Flow Transmitter | Flow rate measurement | AnalogIn
212 | 302-LT001-LI | AI | Material handling system with conveyor belt | Level Transmitter | Tank level measurement | AnalogIn
213 | 302-LT002-LI | AI | Material handling system with conveyor belt | Level Transmitter | Tank level measurement | AnalogIn
214 | 302-CB002-XFWD | DO | Product packaging line with conveyor and sensors | Basic Conveyor Belt | Forward start command | DigitalOut_FB | TwoDirectionCtrl | ActivateForward
215 | 302-CB002-XREV | DO | Product packaging line with conveyor and sensors | Basic Conveyor Belt | Reverse start command | DigitalOut_FB | TwoDirectionCtrl | ActivateBackward
216 | 302-CB002-XSTP | DO | Product packaging line with conveyor and sensors | Basic Conveyor Belt | Stop command | DigitalOut_FB | TwoDirectionCtrl | Deactivate
217 | 302-CB002-XFWF | DI | Product packaging line with conveyor and sensors | Basic Conveyor Belt | Forward running feedback | DigitalIn_FB | TwoDirectionCtrl | FeedbackActivatedForward
218 | 302-CB002-XRVF | DI | Product packaging line with conveyor and sensors | Basic Conveyor Belt | Reverse running feedback | DigitalIn_FB | TwoDirectionCtrl | FeedbackActivatedBackward
219 | 302-CB002-XFTA | DI | Product packaging line with conveyor and sensors | Basic Conveyor Belt | Fault alarm | DigitalIn_FB | TwoDirectionCtrl | AlarmGeneralFault
220 | 302-CB003-XFWD | DO | Product packaging line with conveyor and sensors | Conveyor Belt | Forward start command | DigitalOut_FB | VFDCtrl | Activate
221 | 302-CB003-XREV | DO | Product packaging line with conveyor and sensors | Conveyor Belt | Reverse start command | DigitalOut_FB | VFDCtrl | n/a
222 | 302-CB003-XSTP | DO | Product packaging line with conveyor and sensors | Conveyor Belt | Stop command | DigitalOut_FB | VFDCtrl | Deactivate
223 | 302-CB003-XFWF | DI | Product packaging line with conveyor and sensors | Conveyor Belt | Forward running feedback | DigitalIn_FB | VFDCtrl | FeedbackActivated
224 | 302-CB003-XRVF | DI | Product packaging line with conveyor and sensors | Conveyor Belt | Reverse running feedback | DigitalIn_FB | VFDCtrl | n/a
225 | 302-CB003-XRDY | DI | Product packaging line with conveyor and sensors | Conveyor Belt | Ready status | DigitalIn_FB | VFDCtrl | n/a
226 | 302-CB003-XFTA | DI | Product packaging line with conveyor and sensors | Conveyor Belt | Fault alarm | DigitalIn_FB | VFDCtrl | AlarmGeneralFault
227 | 302-CB003-SC | AO | Product packaging line with conveyor and sensors | Conveyor Belt | Speed control signal (%) | AnalogOut_FB | VFDCtrl | SetSpeed
228 | 302-CB003-SI | AI | Product packaging line with conveyor and sensors | Conveyor Belt | Speed feedback signal (%) | AnalogIn_FB | VFDCtrl | FeedbackSpeed
229 | 302-CB003-XOLA | DI | Product packaging line with conveyor and sensors | Conveyor Belt | Overload detected | DigitalIn_FB | VFDCtrl | AlarmOverload
230 | 302-FT006-FI | AI | Product packaging line with conveyor and sensors | Flow Transmitter | Flow rate measurement | AnalogIn
231 | 302-HTR003-XST | DO | Product heating system | Heater Element Advanced | Start heater command | DigitalOut_FB | AnalogCtrl | Activate
232 | 302-HTR003-XSP | DO | Product heating system | Heater Element Advanced | Stop heater command | DigitalOut_FB | AnalogCtrl | Deactivate
233 | 302-HTR003-XRN | DI | Product heating system | Heater Element Advanced | Running status feedback | DigitalIn_FB | AnalogCtrl | FeedbackActivated
234 | 302-HTR003-TC | AO | Product heating system | Heater Element Advanced | Temperature control signal | AnalogOut_FB | AnalogCtrl | SetControlSignal
235 | 302-HTR003-TI | AI | Product heating system | Heater Element Advanced | Temperature feedback signal | AnalogIn_FB | AnalogCtrl | FeedbackControlSignal
236 | 302-TT006-TI | AI | Product heating system | Temperature Transmitter | Temperature reading | AnalogIn
237 | 302-TT007-TI | AI | Product heating system | Temperature Transmitter | Temperature reading | AnalogIn
238 | 302-FT007-FI | AI | Product heating system | Flow Transmitter | Flow rate measurement | AnalogIn
239 | 302-MX001-XST | DO | Product mixing system with temperature control | Mixer Simple | Mixer start command | DigitalOut
240 | 302-MX001-XRN | DI | Product mixing system with temperature control | Mixer Simple | Mixer running feedback | DigitalIn
241 | 302-MX001-XOLA | DI | Product mixing system with temperature control | Mixer Simple | Overload alarm triggered | DigitalIn
242 | 302-TT008-TI | AI | Product mixing system with temperature control | Temperature Transmitter | Temperature reading | AnalogIn
243 | 302-LT003-LI | AI | Product mixing system with temperature control | Level Transmitter | Tank level measurement | AnalogIn
244 | 302-VC001-XOC | DO | Product mixing system with temperature control | Valve Actuator | Open valve command | DigitalOut_FB | BinaryCtrl | Activate
245 | 302-VC001-XCC | DO | Product mixing system with temperature control | Valve Actuator | Close valve command | DigitalOut_FB | BinaryCtrl | Deactivate
246 | 302-VC001-XOF | DI | Product mixing system with temperature control | Valve Actuator | Valve open status feedback | DigitalIn_FB | BinaryCtrl | FeedbackActivated
247 | 302-VC001-XCF | DI | Product mixing system with temperature control | Valve Actuator | Valve closed status feedback | DigitalIn_FB | BinaryCtrl | FeedbackDeactivated
248 | 302-VC002-XOC | DO | Product mixing system with temperature control | Valve Actuator | Open valve command | DigitalOut_FB | BinaryCtrl | Activate
249 | 302-VC002-XCC | DO | Product mixing system with temperature control | Valve Actuator | Close valve command | DigitalOut_FB | BinaryCtrl | Deactivate
250 | 302-VC002-XOF | DI | Product mixing system with temperature control | Valve Actuator | Valve open status feedback | DigitalIn_FB | BinaryCtrl | FeedbackActivated
251 | 302-VC002-XCF | DI | Product mixing system with temperature control | Valve Actuator | Valve closed status feedback | DigitalIn_FB | BinaryCtrl | FeedbackDeactivated
252 | 302-LT004-LI | AI | Storage tank with level monitoring | Level Transmitter | Tank level measurement | AnalogIn
253 | 302-VC003-XOC | DO | Storage tank with level monitoring | Valve Actuator | Open valve command | DigitalOut_FB | BinaryCtrl | Activate
254 | 302-VC003-XCC | DO | Storage tank with level monitoring | Valve Actuator | Close valve command | DigitalOut_FB | BinaryCtrl | Deactivate
255 | 302-VC003-XOF | DI | Storage tank with level monitoring | Valve Actuator | Valve open status feedback | DigitalIn_FB | BinaryCtrl | FeedbackActivated
256 | 302-VC003-XCF | DI | Storage tank with level monitoring | Valve Actuator | Valve closed status feedback | DigitalIn_FB | BinaryCtrl | FeedbackDeactivated
257 | 302-VC004-XOC | DO | Storage tank with level monitoring | Valve Actuator | Open valve command | DigitalOut_FB | BinaryCtrl | Activate
258 | 302-VC004-XCC | DO | Storage tank with level monitoring | Valve Actuator | Close valve command | DigitalOut_FB | BinaryCtrl | Deactivate
259 | 302-VC004-XOF | DI | Storage tank with level monitoring | Valve Actuator | Valve open status feedback | DigitalIn_FB | BinaryCtrl | FeedbackActivated
260 | 302-VC004-XCF | DI | Storage tank with level monitoring | Valve Actuator | Valve closed status feedback | DigitalIn_FB | BinaryCtrl | FeedbackDeactivated
261 | 302-HTR004-XST | DO | Product heating system | Heater Element Advanced | Start heater command | DigitalOut_FB | AnalogCtrl | Activate
262 | 302-HTR004-XSP | DO | Product heating system | Heater Element Advanced | Stop heater command | DigitalOut_FB | AnalogCtrl | Deactivate
263 | 302-HTR004-XRN | DI | Product heating system | Heater Element Advanced | Running status feedback | DigitalIn_FB | AnalogCtrl | FeedbackActivated
264 | 302-HTR004-TC | AO | Product heating system | Heater Element Advanced | Temperature control signal | AnalogOut_FB | AnalogCtrl | SetControlSignal
265 | 302-HTR004-TI | AI | Product heating system | Heater Element Advanced | Temperature feedback signal | AnalogIn_FB | AnalogCtrl | FeedbackControlSignal
266 | 302-TT009-TI | AI | Product heating system | Temperature Transmitter | Temperature reading | AnalogIn
267 | 302-TT010-TI | AI | Product heating system | Temperature Transmitter | Temperature reading | AnalogIn
268 | 302-FT008-FI | AI | Product heating system | Flow Transmitter | Flow rate measurement | AnalogIn
269 | 302-MX002-XST | DO | Product mixing system with temperature control | Mixer Advanced | Start mixer command | DigitalOut_FB | VFDCtrl | Activate
270 | 302-MX002-XSP | DO | Product mixing system with temperature control | Mixer Advanced | Stop mixer command | DigitalOut_FB | VFDCtrl | Deactivate
271 | 302-MX002-XRN | DI | Product mixing system with temperature control | Mixer Advanced | Feedback: mixer is running | DigitalIn_FB | VFDCtrl | FeedbackActivated
272 | 302-MX002-XOLA | DI | Product mixing system with temperature control | Mixer Advanced | Alarm: overload condition | DigitalIn_FB | VFDCtrl | AlarmOverload
273 | 302-MX002-SC | AO | Product mixing system with temperature control | Mixer Advanced | Speed control signal | AnalogOut_FB | VFDCtrl | SetSpeed
274 | 302-MX002-TI | AI | Product mixing system with temperature control | Mixer Advanced | Temperature feedback | AnalogIn_FB | VFDCtrl | n/a
275 | 302-TT011-TI | AI | Product mixing system with temperature control | Temperature Transmitter | Temperature reading | AnalogIn
276 | 302-LT005-LI | AI | Product mixing system with temperature control | Level Transmitter | Tank level measurement | AnalogIn
277 | 302-VC005-XOC | DO | Product mixing system with temperature control | Valve Actuator | Open valve command | DigitalOut_FB | BinaryCtrl | Activate
278 | 302-VC005-XCC | DO | Product mixing system with temperature control | Valve Actuator | Close valve command | DigitalOut_FB | BinaryCtrl | Deactivate
279 | 302-VC005-XOF | DI | Product mixing system with temperature control | Valve Actuator | Valve open status feedback | DigitalIn_FB | BinaryCtrl | FeedbackActivated
280 | 302-VC005-XCF | DI | Product mixing system with temperature control | Valve Actuator | Valve closed status feedback | DigitalIn_FB | BinaryCtrl | FeedbackDeactivated
281 | 302-VC006-XOC | DO | Product mixing system with temperature control | Valve Actuator | Open valve command | DigitalOut_FB | BinaryCtrl | Activate
282 | 302-VC006-XCC | DO | Product mixing system with temperature control | Valve Actuator | Close valve command | DigitalOut_FB | BinaryCtrl | Deactivate
283 | 302-VC006-XOF | DI | Product mixing system with temperature control | Valve Actuator | Valve open status feedback | DigitalIn_FB | BinaryCtrl | FeedbackActivated
284 | 302-VC006-XCF | DI | Product mixing system with temperature control | Valve Actuator | Valve closed status feedback | DigitalIn_FB | BinaryCtrl | FeedbackDeactivated
285 | 401-CB001-XFWD | DO | Material handling system with conveyor belt | Conveyor Belt | Forward start command | DigitalOut_FB | VFDCtrl | Activate
286 | 401-CB001-XREV | DO | Material handling system with conveyor belt | Conveyor Belt | Reverse start command | DigitalOut_FB | VFDCtrl | n/a
287 | 401-CB001-XSTP | DO | Material handling system with conveyor belt | Conveyor Belt | Stop command | DigitalOut_FB | VFDCtrl | Deactivate
288 | 401-CB001-XFWF | DI | Material handling system with conveyor belt | Conveyor Belt | Forward running feedback | DigitalIn_FB | VFDCtrl | FeedbackActivated
289 | 401-CB001-XRVF | DI | Material handling system with conveyor belt | Conveyor Belt | Reverse running feedback | DigitalIn_FB | VFDCtrl | n/a
290 | 401-CB001-XRDY | DI | Material handling system with conveyor belt | Conveyor Belt | Ready status | DigitalIn_FB | VFDCtrl | FeedbackActivated
291 | 401-CB001-XFTA | DI | Material handling system with conveyor belt | Conveyor Belt | Fault alarm | DigitalIn_FB | VFDCtrl | AlarmGeneralFault
292 | 401-CB001-SC | AO | Material handling system with conveyor belt | Conveyor Belt | Speed control signal (%) | AnalogOut_FB | VFDCtrl | SetSpeed
293 | 401-CB001-SI | AI | Material handling system with conveyor belt | Conveyor Belt | Speed feedback signal (%) | AnalogIn_FB | VFDCtrl | FeedbackSpeed
294 | 401-CB001-XOLA | DI | Material handling system with conveyor belt | Conveyor Belt | Overload detected | DigitalIn_FB | VFDCtrl | AlarmOverload
295 | 401-FT001-FI | AI | Material handling system with conveyor belt | Flow Transmitter | Flow rate measurement | AnalogIn
296 | 401-LT001-LI | AI | Material handling system with conveyor belt | Level Transmitter | Tank level measurement | AnalogIn
297 | 401-LT002-LI | AI | Material handling system with conveyor belt | Level Transmitter | Tank level measurement | AnalogIn
298 | 401-LT003-LI | AI | Standalone device | Level Transmitter | Tank level measurement | AnalogIn
299 | 401-LT004-LI | AI | Standalone device | Level Transmitter | Tank level measurement | AnalogIn
300 | 401-FN001-XST | DO | Standalone device | Fan Starter | Fan start command | DigitalOut_FB | BinaryCtrl | Activate
301 | 401-FN001-XSP | DO | Standalone device | Fan Starter | Fan stop command | DigitalOut_FB | BinaryCtrl | Deactivate