## IO List
Tag | Type of Signal | Data/Signal Type | Physical | Area | DESC | SERVICE | Channel | DIAG | AREA ID | L | H
070001CA001.XST | DO | Relay | N/A | Gas compression system with parameter monitoring | Compression Unit Controller | Initiate compression | DO01-02 | P&ID-001 | 070-001 | N/A | N/A
070001CA001.XSP | DO | Solid State | N/A | Gas compression system with parameter monitoring | Compression Unit Controller | Terminate compression | DO01-03 | P&ID-001 | 070-001 | N/A | N/A
070001CA001.XRN | DI | Dry Contact | N/A | Gas compression system with parameter monitoring | Compression Unit Controller | Compression active status | DI01-04 | P&ID-001 | 070-001 | N/A | N/A
070001CA001.XPFA | DI | Pulse | N/A | Gas compression system with parameter monitoring | Compression Unit Controller | Electrical fault detected | DI01-05 | P&ID-001 | 070-001 | N/A | N/A
070001PT001.PI | AI | Thermocouple | Celcius | Gas compression system with parameter monitoring | Pressure Sensor | Process pressure value | AI01-06 | P&ID-018 | 070-001 | 0 | 100
070001PT002.PI | AI | 4-20 mA | N/A | Gas compression system with parameter monitoring | Pressure Sensor | Process pressure value | AI01-07 | P&ID-032 | 070-001 | 0 | 100
070001TT001.TI | AI | Thermocouple | Celcius | Gas compression system with parameter monitoring | Temperature Sensor | Process temperature value | AI01-08 | P&ID-030 | 070-001 | 0 | 100
070002CB001.XFWD | DO | Relay | N/A | Product enclosure and preparation station | Simple Transport System | Activate forward motion | DO01-09 | P&ID-027 | 070-002 | N/A | N/A
070002CB001.XREV | DO | Relay | N/A | Product enclosure and preparation station | Simple Transport System | Activate reverse motion | DO01-10 | P&ID-027 | 070-002 | N/A | N/A
070002CB001.XSTP | DO | Solid State | N/A | Product enclosure and preparation station | Simple Transport System | Cease all motion | DO01-11 | P&ID-027 | 070-002 | N/A | N/A
070002CB001.XFWF | DI | Dry Contact | N/A | Product enclosure and preparation station | Simple Transport System | Forward motion active | DI01-12 | P&ID-027 | 070-002 | N/A | N/A
070002CB001.XRVF | DI | Pulse | N/A | Product enclosure and preparation station | Simple Transport System | Reverse motion active | DI01-13 | P&ID-027 | 070-002 | N/A | N/A
070002CB001.XFTA | DI | 24 VDC | N/A | Product enclosure and preparation station | Simple Transport System | System fault indicator | DI01-14 | P&ID-027 | 070-002 | N/A | N/A
070002CB002.XFWD | DO | Solid State | N/A | Product enclosure and preparation station | Simple Transport System | Activate forward motion | DO01-15 | P&ID-045 | 070-002 | N/A | N/A
070002CB002.XREV | DO | Relay | N/A | Product enclosure and preparation station | Simple Transport System | Activate reverse motion | DO01-16 | P&ID-045 | 070-002 | N/A | N/A
070002CB002.XSTP | DO | 24 VDC | N/A | Product enclosure and preparation station | Simple Transport System | Cease all motion | DO02-01 | P&ID-045 | 070-002 | N/A | N/A
070002CB002.XFWF | DI | Pulse | N/A | Product enclosure and preparation station | Simple Transport System | Forward motion active | DI02-02 | P&ID-045 | 070-002 | N/A | N/A
070002CB002.XRVF | DI | Pulse | N/A | Product enclosure and preparation station | Simple Transport System | Reverse motion active | DI02-03 | P&ID-045 | 070-002 | N/A | N/A
070002CB002.XFTA | DI | Pulse | N/A | Product enclosure and preparation station | Simple Transport System | System fault indicator | DI02-04 | P&ID-045 | 070-002 | N/A | N/A
070003PM001.XST | DO | 24 VDC | N/A | Fluid transfer station with measurement capabilities | Pump Drive Controller Type C | Initiate motor rotation | DO02-05 | P&ID-005 | 070-003 | N/A | N/A
070003PM001.XSP | DO | Relay | N/A | Fluid transfer station with measurement capabilities | Pump Drive Controller Type C | Cease motor rotation | DO02-06 | P&ID-005 | 070-003 | N/A | N/A
070003PM001.XRC | DO | Relay | N/A | Fluid transfer station with measurement capabilities | Pump Drive Controller Type C | Activate remote operation | DO02-07 | P&ID-005 | 070-003 | N/A | N/A
070003PM001.XRN | DI | Dry Contact | N/A | Fluid transfer station with measurement capabilities | Pump Drive Controller Type C | Motor operational status | DI02-08 | P&ID-005 | 070-003 | N/A | N/A
070003PM001.XHTA | DI | Pulse | N/A | Fluid transfer station with measurement capabilities | Pump Drive Controller Type C | Excessive temperature warning | DI02-09 | P&ID-005 | 070-003 | N/A | N/A
070003PM001.XOLA | DI | Dry Contact | N/A | Fluid transfer station with measurement capabilities | Pump Drive Controller Type C | Motor protection activated | DI02-10 | P&ID-005 | 070-003 | N/A | N/A
070003FT001.FI | AI | 4-20 mA | m3/h | Fluid transfer station with measurement capabilities | Flow Sensor | Flow volume indication | AI02-11 | P&ID-043 | 070-003 | 0 | 466
070003PT003.PI | AI | 4-20 mA | N/A | Fluid transfer station with measurement capabilities | Pressure Sensor | Process pressure value | AI02-12 | P&ID-046 | 070-003 | 0 | 100
070003VC001.XOC | DO | Solid State | N/A | Fluid transfer station with measurement capabilities | Valve Controller | Open valve | DO02-13 | P&ID-017 | 070-003 | N/A | N/A
070003VC001.XCC | DO | 24 VDC | N/A | Fluid transfer station with measurement capabilities | Valve Controller | Close valve | DO02-14 | P&ID-017 | 070-003 | N/A | N/A
070003VC001.XOF | DI | 24 VDC | N/A | Fluid transfer station with measurement capabilities | Valve Controller | Open position confirmation | DI02-15 | P&ID-017 | 070-003 | N/A | N/A
070003VC001.XCF | DI | Pulse | N/A | Fluid transfer station with measurement capabilities | Valve Controller | Closed position confirmation | DI02-16 | P&ID-017 | 070-003 | N/A | N/A
090001HTR001.XST | DO | Solid State | N/A | Thermal regulation assembly | Heating Element Advanced | Initiate heating process | DO03-01 | P&ID-046 | 090-001 | N/A | N/A
090001HTR001.XSP | DO | 24 VDC | N/A | Thermal regulation assembly | Heating Element Advanced | Terminate heating process | DO03-02 | P&ID-046 | 090-001 | N/A | N/A
090001HTR001.XRN | DI | 24 VDC | N/A | Thermal regulation assembly | Heating Element Advanced | Heat generation status | DI03-03 | P&ID-046 | 090-001 | N/A | N/A
090001HTR001.TC | AO | Relay | Celcius | Thermal regulation assembly | Heating Element Advanced | Temperature setpoint | AO03-04 | P&ID-046 | 090-001 | 16 | 143
090001HTR001.TI | AI | RTD | Celcius | Thermal regulation assembly | Heating Element Advanced | Measured temperature | AI03-05 | P&ID-046 | 090-001 | 0 | 100
090001TT001.TI | AI | RTD | Celcius | Thermal regulation assembly | Temperature Sensor | Process temperature value | AI03-06 | P&ID-009 | 090-001 | 0 | 100
090001TT002.TI | AI | RTD | Celcius | Thermal regulation assembly | Temperature Sensor | Process temperature value | AI03-07 | P&ID-013 | 090-001 | 0 | 100
090001FT001.FI | AI | Thermocouple | Celcius | Thermal regulation assembly | Flow Sensor | Flow volume indication | AI03-08 | P&ID-049 | 090-001 | 0 | 480
090002FN001.XST | DO | Relay | N/A | Air circulation system with climate regulation | Fan Controller | Activate fan rotation | DO03-09 | P&ID-041 | 090-002 | N/A | N/A
090002FN001.XSP | DO | 24 VDC | N/A | Air circulation system with climate regulation | Fan Controller | Deactivate fan rotation | DO03-10 | P&ID-041 | 090-002 | N/A | N/A
090002FN001.XRN | DI | 24 VDC | N/A | Air circulation system with climate regulation | Fan Controller | Fan operational status | DI03-11 | P&ID-041 | 090-002 | N/A | N/A
090002TT003.TI | AI | 0-10 V | N/A | Air circulation system with climate regulation | Temperature Sensor | Process temperature value | AI03-12 | P&ID-034 | 090-002 | 0 | 100
090003CA001.XST | DO | Solid State | N/A | Gas compression system with parameter monitoring | Compression Unit Controller | Initiate compression | DO03-13 | P&ID-044 | 090-003 | N/A | N/A
090003CA001.XSP | DO | Solid State | N/A | Gas compression system with parameter monitoring | Compression Unit Controller | Terminate compression | DO03-14 | P&ID-044 | 090-003 | N/A | N/A
090003CA001.XRN | DI | Pulse | N/A | Gas compression system with parameter monitoring | Compression Unit Controller | Compression active status | DI03-15 | P&ID-044 | 090-003 | N/A | N/A
090003CA001.XPFA | DI | Dry Contact | N/A | Gas compression system with parameter monitoring | Compression Unit Controller | Electrical fault detected | DI03-16 | P&ID-044 | 090-003 | N/A | N/A
090003PT001.PI | AI | 0-10 V | N/A | Gas compression system with parameter monitoring | Pressure Sensor | Process pressure value | AI04-01 | P&ID-050 | 090-003 | 0 | 100
090003PT002.PI | AI | RTD | Celcius | Gas compression system with parameter monitoring | Pressure Sensor | Process pressure value | AI04-02 | P&ID-031 | 090-003 | 0 | 100
090003TT004.TI | AI | RTD | Celcius | Gas compression system with parameter monitoring | Temperature Sensor | Process temperature value | AI04-03 | P&ID-033 | 090-003 | 0 | 100
090004FN002.XST | DO | Solid State | N/A | Air circulation system with climate regulation | Fan Controller | Activate fan rotation | DO04-04 | P&ID-017 | 090-004 | N/A | N/A
090004FN002.XSP | DO | 24 VDC | N/A | Air circulation system with climate regulation | Fan Controller | Deactivate fan rotation | DO04-05 | P&ID-017 | 090-004 | N/A | N/A
090004FN002.XRN | DI | Pulse | N/A | Air circulation system with climate regulation | Fan Controller | Fan operational status | DI04-06 | P&ID-017 | 090-004 | N/A | N/A
090004TT005.TI | AI | 0-10 V | N/A | Air circulation system with climate regulation | Temperature Sensor | Process temperature value | AI04-07 | P&ID-032 | 090-004 | 0 | 100
090005CB001.XFWD | DO | Relay | N/A | Bulk material transport configuration | Material Transport System | Initiate forward movement | DO04-08 | P&ID-049 | 090-005 | N/A | N/A
090005CB001.XREV | DO | Solid State | N/A | Bulk material transport configuration | Material Transport System | Initiate reverse movement | DO04-09 | P&ID-049 | 090-005 | N/A | N/A
090005CB001.XSTP | DO | 24 VDC | N/A | Bulk material transport configuration | Material Transport System | Halt all movement | DO04-10 | P&ID-049 | 090-005 | N/A | N/A
090005CB001.XFWF | DI | Dry Contact | N/A | Bulk material transport configuration | Material Transport System | Status: moving forward | DI04-11 | P&ID-049 | 090-005 | N/A | N/A
090005CB001.XRVF | DI | Dry Contact | N/A | Bulk material transport configuration | Material Transport System | Status: moving backward | DI04-12 | P&ID-049 | 090-005 | N/A | N/A
090005CB001.XRDY | DI | 24 VDC | N/A | Bulk material transport configuration | Material Transport System | System operational | DI04-13 | P&ID-049 | 090-005 | N/A | N/A
090005CB001.XFTA | DI | 24 VDC | N/A | Bulk material transport configuration | Material Transport System | System malfunction | DI04-14 | P&ID-049 | 090-005 | N/A | N/A
090005CB001.SC | AO | Relay | N/A | Bulk material transport configuration | Material Transport System | Movement rate setpoint (%) | AO04-15 | P&ID-049 | 090-005 | 0 | 100
090005CB001.SI | AI | 0-10 V | N/A | Bulk material transport configuration | Material Transport System | Measured movement rate (%) | AI04-16 | P&ID-049 | 090-005 | 0 | 100
090005CB001.XOLA | DI | Pulse | N/A | Bulk material transport configuration | Material Transport System | Excessive load detected | DI05-01 | P&ID-049 | 090-005 | N/A | N/A
090005FT002.FI | AI | 0-10 V | m3/h | Bulk material transport configuration | Flow Sensor | Flow volume indication | AI05-02 | P&ID-030 | 090-005 | 0 | 281
090006FN003.XST | DO | 24 VDC | N/A | Air circulation system with climate regulation | Fan Controller | Activate fan rotation | DO05-03 | P&ID-043 | 090-006 | N/A | N/A
090006FN003.XSP | DO | Solid State | N/A | Air circulation system with climate regulation | Fan Controller | Deactivate fan rotation | DO05-04 | P&ID-043 | 090-006 | N/A | N/A
090006FN003.XRN | DI | Dry Contact | N/A | Air circulation system with climate regulation | Fan Controller | Fan operational status | DI05-05 | P&ID-043 | 090-006 | N/A | N/A
090006TT006.TI | AI | 4-20 mA | N/A | Air circulation system with climate regulation | Temperature Sensor | Process temperature value | AI05-06 | P&ID-003 | 090-006 | 0 | 100
090007HTR002.XST | DO | Solid State | N/A | Thermal regulation assembly | Heating Element Advanced | Initiate heating process | DO05-07 | P&ID-049 | 090-007 | N/A | N/A
090007HTR002.XSP | DO | 24 VDC | N/A | Thermal regulation assembly | Heating Element Advanced | Terminate heating process | DO05-08 | P&ID-049 | 090-007 | N/A | N/A
090007HTR002.XRN | DI | Dry Contact | N/A | Thermal regulation assembly | Heating Element Advanced | Heat generation status | DI05-09 | P&ID-049 | 090-007 | N/A | N/A
090007HTR002.TC | AO | 24 VDC | Celcius | Thermal regulation assembly | Heating Element Advanced | Temperature setpoint | AO05-10 | P&ID-049 | 090-007 | -18 | 88
090007HTR002.TI | AI | RTD | Celcius | Thermal regulation assembly | Heating Element Advanced | Measured temperature | AI05-11 | P&ID-049 | 090-007 | 0 | 100
090007TT007.TI | AI | 0-10 V | N/A | Thermal regulation assembly | Temperature Sensor | Process temperature value | AI05-12 | P&ID-046 | 090-007 | 0 | 100
090007TT008.TI | AI | 4-20 mA | N/A | Thermal regulation assembly | Temperature Sensor | Process temperature value | AI05-13 | P&ID-040 | 090-007 | 0 | 100
090007FT003.FI | AI | RTD | Celcius | Thermal regulation assembly | Flow Sensor | Flow volume indication | AI05-14 | P&ID-044 | 090-007 | 0 | 389
375001PM001.XST | DO | Relay | N/A | Material conveyance configuration | Pump Drive Controller Type A | Activate pump operation | DO05-15 | P&ID-036 | 375-001 | N/A | N/A
375001PM001.XSP | DO | Solid State | N/A | Material conveyance configuration | Pump Drive Controller Type A | Deactivate pump operation | DO05-16 | P&ID-036 | 375-001 | N/A | N/A
375001PM001.XRC | DO | 24 VDC | N/A | Material conveyance configuration | Pump Drive Controller Type A | Enable external control | DO06-01 | P&ID-036 | 375-001 | N/A | N/A
375001PM001.XRN | DI | Pulse | N/A | Material conveyance configuration | Pump Drive Controller Type A | Pump operation status | DI06-02 | P&ID-036 | 375-001 | N/A | N/A
375001PM001.XPFA | DI | 24 VDC | N/A | Material conveyance configuration | Pump Drive Controller Type A | Electrical supply fault | DI06-03 | P&ID-036 | 375-001 | N/A | N/A
375001PM001.XOLA | DI | Dry Contact | N/A | Material conveyance configuration | Pump Drive Controller Type A | Excessive load detected | DI06-04 | P&ID-036 | 375-001 | N/A | N/A
375001FT001.FI | AI | Thermocouple | Celcius | Material conveyance configuration | Flow Sensor | Flow volume indication | AI06-05 | P&ID-043 | 375-001 | 0 | 258
375001VC001.XOC | DO | 24 VDC | N/A | Material conveyance configuration | Valve Controller | Open valve | DO06-06 | P&ID-026 | 375-001 | N/A | N/A
375001VC001.XCC | DO | Relay | N/A | Material conveyance configuration | Valve Controller | Close valve | DO06-07 | P&ID-026 | 375-001 | N/A | N/A
375001VC001.XOF | DI | Pulse | N/A | Material conveyance configuration | Valve Controller | Open position confirmation | DI06-08 | P&ID-026 | 375-001 | N/A | N/A
375001VC001.XCF | DI | Pulse | N/A | Material conveyance configuration | Valve Controller | Closed position confirmation | DI06-09 | P&ID-026 | 375-001 | N/A | N/A
375001VC002.XOC | DO | 24 VDC | N/A | Material conveyance configuration | Valve Controller | Open valve | DO06-10 | P&ID-042 | 375-001 | N/A | N/A
375001VC002.XCC | DO | Solid State | N/A | Material conveyance configuration | Valve Controller | Close valve | DO06-11 | P&ID-042 | 375-001 | N/A | N/A
375001VC002.XOF | DI | Dry Contact | N/A | Material conveyance configuration | Valve Controller | Open position confirmation | DI06-12 | P&ID-042 | 375-001 | N/A | N/A
375001VC002.XCF | DI | 24 VDC | N/A | Material conveyance configuration | Valve Controller | Closed position confirmation | DI06-13 | P&ID-042 | 375-001 | N/A | N/A
375002FN001.XST | DO | 24 VDC | N/A | Air circulation system with climate regulation | Fan Controller | Activate fan rotation | DO06-14 | P&ID-028 | 375-002 | N/A | N/A
375002FN001.XSP | DO | Solid State | N/A | Air circulation system with climate regulation | Fan Controller | Deactivate fan rotation | DO06-15 | P&ID-028 | 375-002 | N/A | N/A
375002FN001.XRN | DI | 24 VDC | N/A | Air circulation system with climate regulation | Fan Controller | Fan operational status | DI06-16 | P&ID-028 | 375-002 | N/A | N/A
375002TT001.TI | AI | Thermocouple | Celcius | Air circulation system with climate regulation | Temperature Sensor | Process temperature value | AI07-01 | P&ID-029 | 375-002 | 0 | 100
375003FN002.XST | DO | Solid State | N/A | Air circulation system with climate regulation | Fan Controller | Activate fan rotation | DO07-02 | P&ID-047 | 375-003 | N/A | N/A
375003FN002.XSP | DO | 24 VDC | N/A | Air circulation system with climate regulation | Fan Controller | Deactivate fan rotation | DO07-03 | P&ID-047 | 375-003 | N/A | N/A
375003FN002.XRN | DI | Pulse | N/A | Air circulation system with climate regulation | Fan Controller | Fan operational status | DI07-04 | P&ID-047 | 375-003 | N/A | N/A
375003TT002.TI | AI | Thermocouple | Celcius | Air circulation system with climate regulation | Temperature Sensor | Process temperature value | AI07-05 | P&ID-016 | 375-003 | 0 | 100
379001LT001.LI | AI | 0-10 V | N/A | Fluid containment system with monitoring | Level Sensor | Liquid level indicator | AI07-06 | P&ID-024 | 379-001 | 0 | 100
379001TT001.TI | AI | RTD | Celcius | Fluid containment system with monitoring | Temperature Sensor | Process temperature value | AI07-07 | P&ID-013 | 379-001 | 0 | 100
379001VC001.XOC | DO | Solid State | N/A | Fluid containment system with monitoring | Valve Controller | Open valve | DO07-08 | P&ID-045 | 379-001 | N/A | N/A
379001VC001.XCC | DO | 24 VDC | N/A | Fluid containment system with monitoring | Valve Controller | Close valve | DO07-09 | P&ID-045 | 379-001 | N/A | N/A
379001VC001.XOF | DI | Pulse | N/A | Fluid containment system with monitoring | Valve Controller | Open position confirmation | DI07-10 | P&ID-045 | 379-001 | N/A | N/A
379001VC001.XCF | DI | Dry Contact | N/A | Fluid containment system with monitoring | Valve Controller | Closed position confirmation | DI07-11 | P&ID-045 | 379-001 | N/A | N/A
379001VC002.XOC | DO | Solid State | N/A | Fluid containment system with monitoring | Valve Controller | Open valve | DO07-12 | P&ID-020 | 379-001 | N/A | N/A
379001VC002.XCC | DO | Relay | N/A | Fluid containment system with monitoring | Valve Controller | Close valve | DO07-13 | P&ID-020 | 379-001 | N/A | N/A
379001VC002.XOF | DI | 24 VDC | N/A | Fluid containment system with monitoring | Valve Controller | Open position confirmation | DI07-14 | P&ID-020 | 379-001 | N/A | N/A
379001VC002.XCF | DI | Dry Contact | N/A | Fluid containment system with monitoring | Valve Controller | Closed position confirmation | DI07-15 | P&ID-020 | 379-001 | N/A | N/A
379002CB001.XFWD | DO | Relay | N/A | Product enclosure and preparation station | Material Transport System | Initiate forward movement | DO07-16 | P&ID-027 | 379-002 | N/A | N/A
379002CB001.XREV | DO | Solid State | N/A | Product enclosure and preparation station | Material Transport System | Initiate reverse movement | DO08-01 | P&ID-027 | 379-002 | N/A | N/A
379002CB001.XSTP | DO | Solid State | N/A | Product enclosure and preparation station | Material Transport System | Halt all movement | DO08-02 | P&ID-027 | 379-002 | N/A | N/A
379002CB001.XFWF | DI | Pulse | N/A | Product enclosure and preparation station | Material Transport System | Status: moving forward | DI08-03 | P&ID-027 | 379-002 | N/A | N/A
379002CB001.XRVF | DI | Dry Contact | N/A | Product enclosure and preparation station | Material Transport System | Status: moving backward | DI08-04 | P&ID-027 | 379-002 | N/A | N/A
379002CB001.XRDY | DI | Dry Contact | N/A | Product enclosure and preparation station | Material Transport System | System operational | DI08-05 | P&ID-027 | 379-002 | N/A | N/A
379002CB001.XFTA | DI | 24 VDC | N/A | Product enclosure and preparation station | Material Transport System | System malfunction | DI08-06 | P&ID-027 | 379-002 | N/A | N/A
379002CB001.SC | AO | Relay | N/A | Product enclosure and preparation station | Material Transport System | Movement rate setpoint (%) | AO08-07 | P&ID-027 | 379-002 | 0 | 100
379002CB001.SI | AI | 4-20 mA | N/A | Product enclosure and preparation station | Material Transport System | Measured movement rate (%) | AI08-08 | P&ID-027 | 379-002 | 0 | 100
379002CB001.XOLA | DI | Dry Contact | N/A | Product enclosure and preparation station | Material Transport System | Excessive load detected | DI08-09 | P&ID-027 | 379-002 | N/A | N/A
379002CB002.XFWD | DO | Solid State | N/A | Product enclosure and preparation station | Simple Transport System | Activate forward motion | DO08-10 | P&ID-021 | 379-002 | N/A | N/A
379002CB002.XREV | DO | Relay | N/A | Product enclosure and preparation station | Simple Transport System | Activate reverse motion | DO08-11 | P&ID-021 | 379-002 | N/A | N/A
379002CB002.XSTP | DO | Solid State | N/A | Product enclosure and preparation station | Simple Transport System | Cease all motion | DO08-12 | P&ID-021 | 379-002 | N/A | N/A
379002CB002.XFWF | DI | Dry Contact | N/A | Product enclosure and preparation station | Simple Transport System | Forward motion active | DI08-13 | P&ID-021 | 379-002 | N/A | N/A
379002CB002.XRVF | DI | 24 VDC | N/A | Product enclosure and preparation station | Simple Transport System | Reverse motion active | DI08-14 | P&ID-021 | 379-002 | N/A | N/A
379002CB002.XFTA | DI | 24 VDC | N/A | Product enclosure and preparation station | Simple Transport System | System fault indicator | DI08-15 | P&ID-021 | 379-002 | N/A | N/A
379002PT001.PI | AI | RTD | Celcius | Product enclosure and preparation station | Pressure Sensor | Process pressure value | AI08-16 | P&ID-028 | 379-002 | 0 | 100
379002FT001.FI | AI | RTD | Celcius | Product enclosure and preparation station | Flow Sensor | Flow volume indication | AI09-01 | P&ID-014 | 379-002 | 0 | 105
379003FN001.XST | DO | 24 VDC | N/A | Air circulation system with climate regulation | Fan Controller | Activate fan rotation | DO09-02 | P&ID-005 | 379-003 | N/A | N/A
379003FN001.XSP | DO | 24 VDC | N/A | Air circulation system with climate regulation | Fan Controller | Deactivate fan rotation | DO09-03 | P&ID-005 | 379-003 | N/A | N/A
379003FN001.XRN | DI | Pulse | N/A | Air circulation system with climate regulation | Fan Controller | Fan operational status | DI09-04 | P&ID-005 | 379-003 | N/A | N/A
379003TT002.TI | AI | RTD | Celcius | Air circulation system with climate regulation | Temperature Sensor | Process temperature value | AI09-05 | P&ID-028 | 379-003 | 0 | 100
379004PM001.XST | DO | Relay | N/A | Fluid transfer station with measurement capabilities | Pump Drive Controller Type A | Activate pump operation | DO09-06 | P&ID-007 | 379-004 | N/A | N/A
379004PM001.XSP | DO | Relay | N/A | Fluid transfer station with measurement capabilities | Pump Drive Controller Type A | Deactivate pump operation | DO09-07 | P&ID-007 | 379-004 | N/A | N/A
379004PM001.XRC | DO | Solid State | N/A | Fluid transfer station with measurement capabilities | Pump Drive Controller Type A | Enable external control | DO09-08 | P&ID-007 | 379-004 | N/A | N/A
379004PM001.XRN | DI | Dry Contact | N/A | Fluid transfer station with measurement capabilities | Pump Drive Controller Type A | Pump operation status | DI09-09 | P&ID-007 | 379-004 | N/A | N/A
379004PM001.XPFA | DI | Pulse | N/A | Fluid transfer station with measurement capabilities | Pump Drive Controller Type A | Electrical supply fault | DI09-10 | P&ID-007 | 379-004 | N/A | N/A
379004PM001.XOLA | DI | 24 VDC | N/A | Fluid transfer station with measurement capabilities | Pump Drive Controller Type A | Excessive load detected | DI09-11 | P&ID-007 | 379-004 | N/A | N/A
379004FT002.FI | AI | 0-10 V | m3/h | Fluid transfer station with measurement capabilities | Flow Sensor | Flow volume indication | AI09-12 | P&ID-001 | 379-004 | 0 | 352
379004PT002.PI | AI | Thermocouple | Celcius | Fluid transfer station with measurement capabilities | Pressure Sensor | Process pressure value | AI09-13 | P&ID-023 | 379-004 | 0 | 100
379004VC003.XOC | DO | 24 VDC | N/A | Fluid transfer station with measurement capabilities | Valve Controller | Open valve | DO09-14 | P&ID-008 | 379-004 | N/A | N/A
379004VC003.XCC | DO | 24 VDC | N/A | Fluid transfer station with measurement capabilities | Valve Controller | Close valve | DO09-15 | P&ID-008 | 379-004 | N/A | N/A
379004VC003.XOF | DI | Pulse | N/A | Fluid transfer station with measurement capabilities | Valve Controller | Open position confirmation | DI09-16 | P&ID-008 | 379-004 | N/A | N/A
379004VC003.XCF | DI | Pulse | N/A | Fluid transfer station with measurement capabilities | Valve Controller | Closed position confirmation | DI10-01 | P&ID-008 | 379-004 | N/A | N/A
382001HTR001.XST | DO | Relay | N/A | Thermal regulation assembly | Heating Element Basic | Activate heating | DO10-02 | P&ID-038 | 382-001 | N/A | N/A
382001HTR001.XRN | DI | Pulse | N/A | Thermal regulation assembly | Heating Element Basic | Heating active status | DI10-03 | P&ID-038 | 382-001 | N/A | N/A
382001TT001.TI | AI | 4-20 mA | N/A | Thermal regulation assembly | Temperature Sensor | Process temperature value | AI10-04 | P&ID-038 | 382-001 | 0 | 100
382001TT002.TI | AI | 4-20 mA | N/A | Thermal regulation assembly | Temperature Sensor | Process temperature value | AI10-05 | P&ID-019 | 382-001 | 0 | 100
382001FT001.FI | AI | RTD | Celcius | Thermal regulation assembly | Flow Sensor | Flow volume indication | AI10-06 | P&ID-009 | 382-001 | 0 | 209
440001PM001.XST | DO | Solid State | N/A | Material conveyance configuration | Pump Drive Controller Type A | Activate pump operation | DO10-07 | P&ID-046 | 440-001 | N/A | N/A
440001PM001.XSP | DO | Relay | N/A | Material conveyance configuration | Pump Drive Controller Type A | Deactivate pump operation | DO10-08 | P&ID-046 | 440-001 | N/A | N/A
440001PM001.XRC | DO | Relay | N/A | Material conveyance configuration | Pump Drive Controller Type A | Enable external control | DO10-09 | P&ID-046 | 440-001 | N/A | N/A
440001PM001.XRN | DI | 24 VDC | N/A | Material conveyance configuration | Pump Drive Controller Type A | Pump operation status | DI10-10 | P&ID-046 | 440-001 | N/A | N/A
440001PM001.XPFA | DI | Pulse | N/A | Material conveyance configuration | Pump Drive Controller Type A | Electrical supply fault | DI10-11 | P&ID-046 | 440-001 | N/A | N/A
440001PM001.XOLA | DI | 24 VDC | N/A | Material conveyance configuration | Pump Drive Controller Type A | Excessive load detected | DI10-12 | P&ID-046 | 440-001 | N/A | N/A
440001FT001.FI | AI | Thermocouple | Celcius | Material conveyance configuration | Flow Sensor | Flow volume indication | AI10-13 | P&ID-044 | 440-001 | 0 | 282
440001VC001.XOC | DO | Solid State | N/A | Material conveyance configuration | Valve Controller | Open valve | DO10-14 | P&ID-042 | 440-001 | N/A | N/A
440001VC001.XCC | DO | Relay | N/A | Material conveyance configuration | Valve Controller | Close valve | DO10-15 | P&ID-042 | 440-001 | N/A | N/A
440001VC001.XOF | DI | Pulse | N/A | Material conveyance configuration | Valve Controller | Open position confirmation | DI10-16 | P&ID-042 | 440-001 | N/A | N/A
440001VC001.XCF | DI | 24 VDC | N/A | Material conveyance configuration | Valve Controller | Closed position confirmation | DI11-01 | P&ID-042 | 440-001 | N/A | N/A
440001VC002.XOC | DO | Relay | N/A | Material conveyance configuration | Valve Controller | Open valve | DO11-02 | P&ID-048 | 440-001 | N/A | N/A
440001VC002.XCC | DO | 24 VDC | N/A | Material conveyance configuration | Valve Controller | Close valve | DO11-03 | P&ID-048 | 440-001 | N/A | N/A
440001VC002.XOF | DI | 24 VDC | N/A | Material conveyance configuration | Valve Controller | Open position confirmation | DI11-04 | P&ID-048 | 440-001 | N/A | N/A
440001VC002.XCF | DI | Dry Contact | N/A | Material conveyance configuration | Valve Controller | Closed position confirmation | DI11-05 | P&ID-048 | 440-001 | N/A | N/A
440002FN001.XST | DO | 24 VDC | N/A | Air circulation system with climate regulation | Fan Controller | Activate fan rotation | DO11-06 | P&ID-008 | 440-002 | N/A | N/A
440002FN001.XSP | DO | 24 VDC | N/A | Air circulation system with climate regulation | Fan Controller | Deactivate fan rotation | DO11-07 | P&ID-008 | 440-002 | N/A | N/A
440002FN001.XRN | DI | 24 VDC | N/A | Air circulation system with climate regulation | Fan Controller | Fan operational status | DI11-08 | P&ID-008 | 440-002 | N/A | N/A
440002TT001.TI | AI | 4-20 mA | N/A | Air circulation system with climate regulation | Temperature Sensor | Process temperature value | AI11-09 | P&ID-001 | 440-002 | 0 | 100
440003HTR001.XST | DO | 24 VDC | N/A | Thermal regulation assembly | Heating Element Advanced | Initiate heating process | DO11-10 | P&ID-003 | 440-003 | N/A | N/A
440003HTR001.XSP | DO | Solid State | N/A | Thermal regulation assembly | Heating Element Advanced | Terminate heating process | DO11-11 | P&ID-003 | 440-003 | N/A | N/A
440003HTR001.XRN | DI | Pulse | N/A | Thermal regulation assembly | Heating Element Advanced | Heat generation status | DI11-12 | P&ID-003 | 440-003 | N/A | N/A
440003HTR001.TC | AO | 24 VDC | Celcius | Thermal regulation assembly | Heating Element Advanced | Temperature setpoint | AO11-13 | P&ID-003 | 440-003 | 16 | 98
440003HTR001.TI | AI | 4-20 mA | N/A | Thermal regulation assembly | Heating Element Advanced | Measured temperature | AI11-14 | P&ID-003 | 440-003 | 0 | 100
440003TT002.TI | AI | RTD | Celcius | Thermal regulation assembly | Temperature Sensor | Process temperature value | AI11-15 | P&ID-035 | 440-003 | 0 | 100
440003TT003.TI | AI | RTD | Celcius | Thermal regulation assembly | Temperature Sensor | Process temperature value | AI11-16 | P&ID-034 | 440-003 | 0 | 100
440004MX001.XST | DO | Solid State | N/A | Material blending station with condition monitoring | Agitation Unit Advanced | Initiate material mixing | DO12-01 | P&ID-024 | 440-004 | N/A | N/A
440004MX001.XSP | DO | 24 VDC | N/A | Material blending station with condition monitoring | Agitation Unit Advanced | Terminate material mixing | DO12-02 | P&ID-024 | 440-004 | N/A | N/A
440004MX001.XRN | DI | 24 VDC | N/A | Material blending station with condition monitoring | Agitation Unit Advanced | Status: mixing active | DI12-03 | P&ID-024 | 440-004 | N/A | N/A
440004MX001.XOLA | DI | 24 VDC | N/A | Material blending station with condition monitoring | Agitation Unit Advanced | Warning: excessive load | DI12-04 | P&ID-024 | 440-004 | N/A | N/A
440004MX001.SC | AO | 24 VDC | N/A | Material blending station with condition monitoring | Agitation Unit Advanced | Rotation speed setpoint | AO12-05 | P&ID-024 | 440-004 | 0 | 100
440004MX001.TI | AI | Thermocouple | Celcius | Material blending station with condition monitoring | Agitation Unit Advanced | Process temperature value | AI12-06 | P&ID-024 | 440-004 | 0 | 100
440004TT004.TI | AI | RTD | Celcius | Material blending station with condition monitoring | Temperature Sensor | Process temperature value | AI12-07 | P&ID-034 | 440-004 | 0 | 100
440004LT001.LI | AI | 4-20 mA | N/A | Material blending station with condition monitoring | Level Sensor | Liquid level indicator | AI12-08 | P&ID-008 | 440-004 | 0 | 100
440004VC003.XOC | DO | Solid State | N/A | Material blending station with condition monitoring | Valve Controller | Open valve | DO12-09 | P&ID-045 | 440-004 | N/A | N/A
440004VC003.XCC | DO | Relay | N/A | Material blending station with condition monitoring | Valve Controller | Close valve | DO12-10 | P&ID-045 | 440-004 | N/A | N/A
440004VC003.XOF | DI | Pulse | N/A | Material blending station with condition monitoring | Valve Controller | Open position confirmation | DI12-11 | P&ID-045 | 440-004 | N/A | N/A
440004VC003.XCF | DI | 24 VDC | N/A | Material blending station with condition monitoring | Valve Controller | Closed position confirmation | DI12-12 | P&ID-045 | 440-004 | N/A | N/A
440004VC004.XOC | DO | Solid State | N/A | Material blending station with condition monitoring | Valve Controller | Open valve | DO12-13 | P&ID-021 | 440-004 | N/A | N/A
440004VC004.XCC | DO | Relay | N/A | Material blending station with condition monitoring | Valve Controller | Close valve | DO12-14 | P&ID-021 | 440-004 | N/A | N/A
440004VC004.XOF | DI | Pulse | N/A | Material blending station with condition monitoring | Valve Controller | Open position confirmation | DI12-15 | P&ID-021 | 440-004 | N/A | N/A
440004VC004.XCF | DI | 24 VDC | N/A | Material blending station with condition monitoring | Valve Controller | Closed position confirmation | DI12-16 | P&ID-021 | 440-004 | N/A | N/A
440005CB001.XFWD | DO | Solid State | N/A | Product enclosure and preparation station | Simple Transport System | Activate forward motion | DO13-01 | P&ID-031 | 440-005 | N/A | N/A
440005CB001.XREV | DO | 24 VDC | N/A | Product enclosure and preparation station | Simple Transport System | Activate reverse motion | DO13-02 | P&ID-031 | 440-005 | N/A | N/A
440005CB001.XSTP | DO | Relay | N/A | Product enclosure and preparation station | Simple Transport System | Cease all motion | DO13-03 | P&ID-031 | 440-005 | N/A | N/A
440005CB001.XFWF | DI | Pulse | N/A | Product enclosure and preparation station | Simple Transport System | Forward motion active | DI13-04 | P&ID-031 | 440-005 | N/A | N/A
440005CB001.XRVF | DI | 24 VDC | N/A | Product enclosure and preparation station | Simple Transport System | Reverse motion active | DI13-05 | P&ID-031 | 440-005 | N/A | N/A
440005CB001.XFTA | DI | 24 VDC | N/A | Product enclosure and preparation station | Simple Transport System | System fault indicator | DI13-06 | P&ID-031 | 440-005 | N/A | N/A
440005CB002.XFWD | DO | 24 VDC | N/A | Product enclosure and preparation station | Material Transport System | Initiate forward movement | DO13-07 | P&ID-009 | 440-005 | N/A | N/A
440005CB002.XREV | DO | Solid State | N/A | Product enclosure and preparation station | Material Transport System | Initiate reverse movement | DO13-08 | P&ID-009 | 440-005 | N/A | N/A
440005CB002.XSTP | DO | Solid State | N/A | Product enclosure and preparation station | Material Transport System | Halt all movement | DO13-09 | P&ID-009 | 440-005 | N/A | N/A
440005CB002.XFWF | DI | Dry Contact | N/A | Product enclosure and preparation station | Material Transport System | Status: moving forward | DI13-10 | P&ID-009 | 440-005 | N/A | N/A
440005CB002.XRVF | DI | Pulse | N/A | Product enclosure and preparation station | Material Transport System | Status: moving backward | DI13-11 | P&ID-009 | 440-005 | N/A | N/A
440005CB002.XRDY | DI | 24 VDC | N/A | Product enclosure and preparation station | Material Transport System | System operational | DI13-12 | P&ID-009 | 440-005 | N/A | N/A
440005CB002.XFTA | DI | Dry Contact | N/A | Product enclosure and preparation station | Material Transport System | System malfunction | DI13-13 | P&ID-009 | 440-005 | N/A | N/A
440005CB002.SC | AO | 24 VDC | N/A | Product enclosure and preparation station | Material Transport System | Movement rate setpoint (%) | AO13-14 | P&ID-009 | 440-005 | 0 | 100
440005CB002.SI | AI | 4-20 mA | N/A | Product enclosure and preparation station | Material Transport System | Measured movement rate (%) | AI13-15 | P&ID-009 | 440-005 | 0 | 100
440005CB002.XOLA | DI | Dry Contact | N/A | Product enclosure and preparation station | Material Transport System | Excessive load detected | DI13-16 | P&ID-009 | 440-005 | N/A | N/A
440006FN002.XST | DO | 24 VDC | N/A | Air circulation system with climate regulation | Fan Controller | Activate fan rotation | DO14-01 | P&ID-023 | 440-006 | N/A | N/A
440006FN002.XSP | DO | Relay | N/A | Air circulation system with climate regulation | Fan Controller | Deactivate fan rotation | DO14-02 | P&ID-023 | 440-006 | N/A | N/A
440006FN002.XRN | DI | 24 VDC | N/A | Air circulation system with climate regulation | Fan Controller | Fan operational status | DI14-03 | P&ID-023 | 440-006 | N/A | N/A
440006TT005.TI | AI | 0-10 V | N/A | Air circulation system with climate regulation | Temperature Sensor | Process temperature value | AI14-04 | P&ID-032 | 440-006 | 0 | 100
630001CA001.XST | DO | Solid State | N/A | Gas compression system with parameter monitoring | Compression Unit Controller | Initiate compression | DO14-05 | P&ID-007 | 630-001 | N/A | N/A
630001CA001.XSP | DO | Relay | N/A | Gas compression system with parameter monitoring | Compression Unit Controller | Terminate compression | DO14-06 | P&ID-007 | 630-001 | N/A | N/A
630001CA001.XRN | DI | 24 VDC | N/A | Gas compression system with parameter monitoring | Compression Unit Controller | Compression active status | DI14-07 | P&ID-007 | 630-001 | N/A | N/A
630001CA001.XPFA | DI | Pulse | N/A | Gas compression system with parameter monitoring | Compression Unit Controller | Electrical fault detected | DI14-08 | P&ID-007 | 630-001 | N/A | N/A
630001PT001.PI | AI | 0-10 V | N/A | Gas compression system with parameter monitoring | Pressure Sensor | Process pressure value | AI14-09 | P&ID-048 | 630-001 | 0 | 100
630001PT002.PI | AI | RTD | Celcius | Gas compression system with parameter monitoring | Pressure Sensor | Process pressure value | AI14-10 | P&ID-039 | 630-001 | 0 | 100
630001TT001.TI | AI | 4-20 mA | N/A | Gas compression system with parameter monitoring | Temperature Sensor | Process temperature value | AI14-11 | P&ID-019 | 630-001 | 0 | 100
630002PM001.XST | DO | Solid State | N/A | Material conveyance configuration | Pump Drive Controller Type B | Initiate pump operation | DO14-12 | P&ID-009 | 630-002 | N/A | N/A
630002PM001.XSP | DO | 24 VDC | N/A | Material conveyance configuration | Pump Drive Controller Type B | Terminate pump operation | DO14-13 | P&ID-009 | 630-002 | N/A | N/A
630002PM001.XRS | DO | Solid State | N/A | Material conveyance configuration | Pump Drive Controller Type B | Clear fault condition | DO14-14 | P&ID-009 | 630-002 | N/A | N/A
630002PM001.XRN | DI | Dry Contact | N/A | Material conveyance configuration | Pump Drive Controller Type B | Operation status indicator | DI14-15 | P&ID-009 | 630-002 | N/A | N/A
630002PM001.XHFA | DI | Dry Contact | N/A | Material conveyance configuration | Pump Drive Controller Type B | Excessive flow detected | DI14-16 | P&ID-009 | 630-002 | N/A | N/A
630002PM001.XOLA | DI | Dry Contact | N/A | Material conveyance configuration | Pump Drive Controller Type B | Motor load threshold exceeded | DI15-01 | P&ID-009 | 630-002 | N/A | N/A
630002FT001.FI | AI | 0-10 V | m3/h | Material conveyance configuration | Flow Sensor | Flow volume indication | AI15-02 | P&ID-022 | 630-002 | 0 | 312
630002VC001.XOC | DO | Solid State | N/A | Material conveyance configuration | Valve Controller | Open valve | DO15-03 | P&ID-011 | 630-002 | N/A | N/A
630002VC001.XCC | DO | Solid State | N/A | Material conveyance configuration | Valve Controller | Close valve | DO15-04 | P&ID-011 | 630-002 | N/A | N/A
630002VC001.XOF | DI | 24 VDC | N/A | Material conveyance configuration | Valve Controller | Open position confirmation | DI15-05 | P&ID-011 | 630-002 | N/A | N/A
630002VC001.XCF | DI | 24 VDC | N/A | Material conveyance configuration | Valve Controller | Closed position confirmation | DI15-06 | P&ID-011 | 630-002 | N/A | N/A
630002VC002.XOC | DO | 24 VDC | N/A | Material conveyance configuration | Valve Controller | Open valve | DO15-07 | P&ID-021 | 630-002 | N/A | N/A
630002VC002.XCC | DO | Relay | N/A | Material conveyance configuration | Valve Controller | Close valve | DO15-08 | P&ID-021 | 630-002 | N/A | N/A
630002VC002.XOF | DI | 24 VDC | N/A | Material conveyance configuration | Valve Controller | Open position confirmation | DI15-09 | P&ID-021 | 630-002 | N/A | N/A
630002VC002.XCF | DI | Dry Contact | N/A | Material conveyance configuration | Valve Controller | Closed position confirmation | DI15-10 | P&ID-021 | 630-002 | N/A | N/A
920001MX001.XST | DO | Solid State | N/A | Material blending station with condition monitoring | Agitation Unit Basic | Activate agitation | DO15-11 | P&ID-042 | 920-001 | N/A | N/A
920001MX001.XRN | DI | Dry Contact | N/A | Material blending station with condition monitoring | Agitation Unit Basic | Agitation active status | DI15-12 | P&ID-042 | 920-001 | N/A | N/A
920001MX001.XOLA | DI | 24 VDC | N/A | Material blending station with condition monitoring | Agitation Unit Basic | Excessive load warning | DI15-13 | P&ID-042 | 920-001 | N/A | N/A
920001TT001.TI | AI | 4-20 mA | N/A | Material blending station with condition monitoring | Temperature Sensor | Process temperature value | AI15-14 | P&ID-021 | 920-001 | 0 | 100
920001LT001.LI | AI | 4-20 mA | N/A | Material blending station with condition monitoring | Level Sensor | Liquid level indicator | AI15-15 | P&ID-047 | 920-001 | 0 | 100
920001VC001.XOC | DO | 24 VDC | N/A | Material blending station with condition monitoring | Valve Controller | Open valve | DO15-16 | P&ID-028 | 920-001 | N/A | N/A
920001VC001.XCC | DO | Relay | N/A | Material blending station with condition monitoring | Valve Controller | Close valve | DO16-01 | P&ID-028 | 920-001 | N/A | N/A
920001VC001.XOF | DI | Dry Contact | N/A | Material blending station with condition monitoring | Valve Controller | Open position confirmation | DI16-02 | P&ID-028 | 920-001 | N/A | N/A
920001VC001.XCF | DI | Dry Contact | N/A | Material blending station with condition monitoring | Valve Controller | Closed position confirmation | DI16-03 | P&ID-028 | 920-001 | N/A | N/A
920001VC002.XOC | DO | Solid State | N/A | Material blending station with condition monitoring | Valve Controller | Open valve | DO16-04 | P&ID-014 | 920-001 | N/A | N/A
920001VC002.XCC | DO | Relay | N/A | Material blending station with condition monitoring | Valve Controller | Close valve | DO16-05 | P&ID-014 | 920-001 | N/A | N/A
920001VC002.XOF | DI | Pulse | N/A | Material blending station with condition monitoring | Valve Controller | Open position confirmation | DI16-06 | P&ID-014 | 920-001 | N/A | N/A
920001VC002.XCF | DI | Dry Contact | N/A | Material blending station with condition monitoring | Valve Controller | Closed position confirmation | DI16-07 | P&ID-014 | 920-001 | N/A | N/A
920002HTR001.XST | DO | 24 VDC | N/A | Thermal regulation assembly | Heating Element Basic | Activate heating | DO16-08 | P&ID-050 | 920-002 | N/A | N/A
920002HTR001.XRN | DI | Pulse | N/A | Thermal regulation assembly | Heating Element Basic | Heating active status | DI16-09 | P&ID-050 | 920-002 | N/A | N/A
920002TT002.TI | AI | Thermocouple | Celcius | Thermal regulation assembly | Temperature Sensor | Process temperature value | AI16-10 | P&ID-047 | 920-002 | 0 | 100
920002TT003.TI | AI | 0-10 V | N/A | Thermal regulation assembly | Temperature Sensor | Process temperature value | AI16-11 | P&ID-027 | 920-002 | 0 | 100
920003CB001.XFWD | DO | Relay | N/A | Product enclosure and preparation station | Simple Transport System | Activate forward motion | DO16-12 | P&ID-029 | 920-003 | N/A | N/A
920003CB001.XREV | DO | Relay | N/A | Product enclosure and preparation station | Simple Transport System | Activate reverse motion | DO16-13 | P&ID-029 | 920-003 | N/A | N/A
920003CB001.XSTP | DO | 24 VDC | N/A | Product enclosure and preparation station | Simple Transport System | Cease all motion | DO16-14 | P&ID-029 | 920-003 | N/A | N/A
920003CB001.XFWF | DI | Dry Contact | N/A | Product enclosure and preparation station | Simple Transport System | Forward motion active | DI16-15 | P&ID-029 | 920-003 | N/A | N/A
920003CB001.XRVF | DI | Pulse | N/A | Product enclosure and preparation station | Simple Transport System | Reverse motion active | DI16-16 | P&ID-029 | 920-003 | N/A | N/A
920003CB001.XFTA | DI | Dry Contact | N/A | Product enclosure and preparation station | Simple Transport System | System fault indicator | DI17-01 | P&ID-029 | 920-003 | N/A | N/A
920003CB002.XFWD | DO | Solid State | N/A | Product enclosure and preparation station | Material Transport System | Initiate forward movement | DO17-02 | P&ID-019 | 920-003 | N/A | N/A
920003CB002.XREV | DO | 24 VDC | N/A | Product enclosure and preparation station | Material Transport System | Initiate reverse movement | DO17-03 | P&ID-019 | 920-003 | N/A | N/A
920003CB002.XSTP | DO | 24 VDC | N/A | Product enclosure and preparation station | Material Transport System | Halt all movement | DO17-04 | P&ID-019 | 920-003 | N/A | N/A
920003CB002.XFWF | DI | Pulse | N/A | Product enclosure and preparation station | Material Transport System | Status: moving forward | DI17-05 | P&ID-019 | 920-003 | N/A | N/A
920003CB002.XRVF | DI | Dry Contact | N/A | Product enclosure and preparation station | Material Transport System | Status: moving backward | DI17-06 | P&ID-019 | 920-003 | N/A | N/A
920003CB002.XRDY | DI | Pulse | N/A | Product enclosure and preparation station | Material Transport System | System operational | DI17-07 | P&ID-019 | 920-003 | N/A | N/A
920003CB002.XFTA | DI | Pulse | N/A | Product enclosure and preparation station | Material Transport System | System malfunction | DI17-08 | P&ID-019 | 920-003 | N/A | N/A
920003CB002.SC | AO | Solid State | N/A | Product enclosure and preparation station | Material Transport System | Movement rate setpoint (%) | AO17-09 | P&ID-019 | 920-003 | 0 | 100
920003CB002.SI | AI | RTD | Celcius | Product enclosure and preparation station | Material Transport System | Measured movement rate (%) | AI17-10 | P&ID-019 | 920-003 | 0 | 100
920003CB002.XOLA | DI | 24 VDC | N/A | Product enclosure and preparation station | Material Transport System | Excessive load detected | DI17-11 | P&ID-019 | 920-003 | N/A | N/A
920003FT001.FI | AI | 4-20 mA | m3/h | Product enclosure and preparation station | Flow Sensor | Flow volume indication | AI17-12 | P&ID-012 | 920-003 | 0 | 290
921001VFD001.XST | DO | 24 VDC | N/A | Adjustable-rate fluid transfer assembly | Speed Controller Standard | Activate drive | DO17-13 | P&ID-016 | 921-001 | N/A | N/A
921001VFD001.XSP | DO | Solid State | N/A | Adjustable-rate fluid transfer assembly | Speed Controller Standard | Deactivate drive | DO17-14 | P&ID-016 | 921-001 | N/A | N/A
921001VFD001.XRS | DO | Relay | N/A | Adjustable-rate fluid transfer assembly | Speed Controller Standard | Clear error state | DO17-15 | P&ID-016 | 921-001 | N/A | N/A
921001VFD001.XRN | DI | 24 VDC | N/A | Adjustable-rate fluid transfer assembly | Speed Controller Standard | Drive operational status | DI17-16 | P&ID-016 | 921-001 | N/A | N/A
921001VFD001.XFT | DI | 24 VDC | N/A | Adjustable-rate fluid transfer assembly | Speed Controller Standard | Error condition present | DI18-01 | P&ID-016 | 921-001 | N/A | N/A
921001VFD001.SC | AO | Solid State | N/A | Adjustable-rate fluid transfer assembly | Speed Controller Standard | Rotation speed setpoint | AO18-02 | P&ID-016 | 921-001 | 0 | 100
921001VFD001.SI | AI | 4-20 mA | N/A | Adjustable-rate fluid transfer assembly | Speed Controller Standard | Actual rotation speed | AI18-03 | P&ID-016 | 921-001 | 0 | 100
921001FT001.FI | AI | 4-20 mA | m3/h | Adjustable-rate fluid transfer assembly | Flow Sensor | Flow volume indication | AI18-04 | P&ID-004 | 921-001 | 0 | 213
921001PT001.PI | AI | RTD | Celcius | Adjustable-rate fluid transfer assembly | Pressure Sensor | Process pressure value | AI18-05 | P&ID-009 | 921-001 | 0 | 100
040001CB001.XFWD | DO | Relay | N/A | Product enclosure and preparation station | Material Transport System | Initiate forward movement | DO18-06 | P&ID-048 | 040-001 | N/A | N/A
040001CB001.XREV | DO | Relay | N/A | Product enclosure and preparation station | Material Transport System | Initiate reverse movement | DO18-07 | P&ID-048 | 040-001 | N/A | N/A
040001CB001.XSTP | DO | 24 VDC | N/A | Product enclosure and preparation station | Material Transport System | Halt all movement | DO18-08 | P&ID-048 | 040-001 | N/A | N/A
040001CB001.XFWF | DI | Dry Contact | N/A | Product enclosure and preparation station | Material Transport System | Status: moving forward | DI18-09 | P&ID-048 | 040-001 | N/A | N/A
040001CB001.XRVF | DI | 24 VDC | N/A | Product enclosure and preparation station | Material Transport System | Status: moving backward | DI18-10 | P&ID-048 | 040-001 | N/A | N/A
040001CB001.XRDY | DI | 24 VDC | N/A | Product enclosure and preparation station | Material Transport System | System operational | DI18-11 | P&ID-048 | 040-001 | N/A | N/A
040001CB001.XFTA | DI | 24 VDC | N/A | Product enclosure and preparation station | Material Transport System | System malfunction | DI18-12 | P&ID-048 | 040-001 | N/A | N/A
040001CB001.SC | AO | Solid State | N/A | Product enclosure and preparation station | Material Transport System | Movement rate setpoint (%) | AO18-13 | P&ID-048 | 040-001 | 0 | 100
040001CB001.SI | AI | 0-10 V | N/A | Product enclosure and preparation station | Material Transport System | Measured movement rate (%) | AI18-14 | P&ID-048 | 040-001 | 0 | 100
040001CB001.XOLA | DI | 24 VDC | N/A | Product enclosure and preparation station | Material Transport System | Excessive load detected | DI18-15 | P&ID-048 | 040-001 | N/A | N/A
040001CB002.XFWD | DO | 24 VDC | N/A | Product enclosure and preparation station | Simple Transport System | Activate forward motion | DO18-16 | P&ID-033 | 040-001 | N/A | N/A
040001CB002.XREV | DO | Relay | N/A | Product enclosure and preparation station | Simple Transport System | Activate reverse motion | DO19-01 | P&ID-033 | 040-001 | N/A | N/A
040001CB002.XSTP | DO | Solid State | N/A | Product enclosure and preparation station | Simple Transport System | Cease all motion | DO19-02 | P&ID-033 | 040-001 | N/A | N/A
040001CB002.XFWF | DI | Pulse | N/A | Product enclosure and preparation station | Simple Transport System | Forward motion active | DI19-03 | P&ID-033 | 040-001 | N/A | N/A
040001CB002.XRVF | DI | 24 VDC | N/A | Product enclosure and preparation station | Simple Transport System | Reverse motion active | DI19-04 | P&ID-033 | 040-001 | N/A | N/A
040001CB002.XFTA | DI | 24 VDC | N/A | Product enclosure and preparation station | Simple Transport System | System fault indicator | DI19-05 | P&ID-033 | 040-001 | N/A | N/A
040001PT001.PI | AI | 4-20 mA | N/A | Product enclosure and preparation station | Pressure Sensor | Process pressure value | AI19-06 | P&ID-019 | 040-001 | 0 | 100
040001FT001.FI | AI | Thermocouple | Celcius | Product enclosure and preparation station | Flow Sensor | Flow volume indication | AI19-07 | P&ID-027 | 040-001 | 0 | 440
090008FN004.XST | DO | 24 VDC | N/A | Air circulation system with climate regulation | Fan Controller | Activate fan rotation | DO19-08 | P&ID-007 | 090-008 | N/A | N/A
090008FN004.XSP | DO | Relay | N/A | Air circulation system with climate regulation | Fan Controller | Deactivate fan rotation | DO19-09 | P&ID-007 | 090-008 | N/A | N/A
090008FN004.XRN | DI | Dry Contact | N/A | Air circulation system with climate regulation | Fan Controller | Fan operational status | DI19-10 | P&ID-007 | 090-008 | N/A | N/A
090008TT009.TI | AI | RTD | Celcius | Air circulation system with climate regulation | Temperature Sensor | Process temperature value | AI19-11 | P&ID-020 | 090-008 | 0 | 100
090009FN005.XST | DO | Relay | N/A | Standalone device | Fan Controller | Activate fan rotation | DO19-12 | P&ID-023 | 090-009 | N/A | N/A
090009FN005.XSP | DO | Relay | N/A | Standalone device | Fan Controller | Deactivate fan rotation | DO19-13 | P&ID-023 | 090-009 | N/A | N/A