## IO List
Line | Tag | Type of Signal | Area | DESC | SERVICE | Signal Data Type | Function Block Type | Function Block Parameter
2 | 070001CA001.XST | DO | Gas compression system with parameter monitoring | Compression Unit Controller | Initiate compression | DigitalOut_FB | BinaryCtrl | Activate
3 | 070001CA001.XSP | DO | Gas compression system with parameter monitoring | Compression Unit Controller | Terminate compression | DigitalOut_FB | BinaryCtrl | Deactivate
4 | 070001CA001.XRN | DI | Gas compression system with parameter monitoring | Compression Unit Controller | Compression active status | DigitalIn_FB | BinaryCtrl | FeedbackActivated
5 | 070001CA001.XPFA | DI | Gas compression system with parameter monitoring | Compression Unit Controller | Electrical fault detected | DigitalIn_FB | BinaryCtrl | AlarmGeneralFault
6 | 070001PT001.PI | AI | Gas compression system with parameter monitoring | Pressure Sensor | Process pressure value | AnalogIn
7 | 070001PT002.PI | AI | Gas compression system with parameter monitoring | Pressure Sensor | Process pressure value | AnalogIn
8 | 070001TT001.TI | AI | Gas compression system with parameter monitoring | Temperature Sensor | Process temperature value | AnalogIn
9 | 070002CB001.XFWD | DO | Product enclosure and preparation station | Simple Transport System | Activate forward motion | DigitalOut_FB | TwoDirectionCtrl | ActivateForward
10 | 070002CB001.XREV | DO | Product enclosure and preparation station | Simple Transport System | Activate reverse motion | DigitalOut_FB | TwoDirectionCtrl | ActivateBackward
11 | 070002CB001.XSTP | DO | Product enclosure and preparation station | Simple Transport System | Cease all motion | DigitalOut_FB | TwoDirectionCtrl | Deactivate
12 | 070002CB001.XFWF | DI | Product enclosure and preparation station | Simple Transport System | Forward motion active | DigitalIn_FB | TwoDirectionCtrl | FeedbackActivatedForward
13 | 070002CB001.XRVF | DI | Product enclosure and preparation station | Simple Transport System | Reverse motion active | DigitalIn_FB | TwoDirectionCtrl | FeedbackActivatedBackward
14 | 070002CB001.XFTA | DI | Product enclosure and preparation station | Simple Transport System | System fault indicator | DigitalIn_FB | TwoDirectionCtrl | AlarmGeneralFault
15 | 070002CB002.XFWD | DO | Product enclosure and preparation station | Simple Transport System | Activate forward motion | DigitalOut_FB | TwoDirectionCtrl | ActivateForward
16 | 070002CB002.XREV | DO | Product enclosure and preparation station | Simple Transport System | Activate reverse motion | DigitalOut_FB | TwoDirectionCtrl | ActivateBackward
17 | 070002CB002.XSTP | DO | Product enclosure and preparation station | Simple Transport System | Cease all motion | DigitalOut_FB | TwoDirectionCtrl | Deactivate
18 | 070002CB002.XFWF | DI | Product enclosure and preparation station | Simple Transport System | Forward motion active | DigitalIn_FB | TwoDirectionCtrl | FeedbackActivatedForward
19 | 070002CB002.XRVF | DI | Product enclosure and preparation station | Simple Transport System | Reverse motion active | DigitalIn_FB | TwoDirectionCtrl | FeedbackActivatedBackward
20 | 070002CB002.XFTA | DI | Product enclosure and preparation station | Simple Transport System | System fault indicator | DigitalIn_FB | TwoDirectionCtrl | AlarmGeneralFault
21 | 070003PM001.XST | DO | Fluid transfer station with measurement capabilities | Pump Drive Controller Type C | Initiate motor rotation | DigitalOut_FB | BinaryCtrl | Activate
22 | 070003PM001.XSP | DO | Fluid transfer station with measurement capabilities | Pump Drive Controller Type C | Cease motor rotation | DigitalOut_FB | BinaryCtrl | Deactivate
23 | 070003PM001.XRC | DO | Fluid transfer station with measurement capabilities | Pump Drive Controller Type C | Activate remote operation | DigitalOut_FB | BinaryCtrl | n/a
24 | 070003PM001.XRN | DI | Fluid transfer station with measurement capabilities | Pump Drive Controller Type C | Motor operational status | DigitalIn_FB | BinaryCtrl | FeedbackActivated
25 | 070003PM001.XHTA | DI | Fluid transfer station with measurement capabilities | Pump Drive Controller Type C | Excessive temperature warning | DigitalIn_FB | BinaryCtrl | AlarmTemperature
26 | 070003PM001.XOLA | DI | Fluid transfer station with measurement capabilities | Pump Drive Controller Type C | Motor protection activated | DigitalIn_FB | BinaryCtrl | FeedbackActivated
27 | 070003FT001.FI | AI | Fluid transfer station with measurement capabilities | Flow Sensor | Flow volume indication | AnalogIn
28 | 070003PT003.PI | AI | Fluid transfer station with measurement capabilities | Pressure Sensor | Process pressure value | AnalogIn
29 | 070003VC001.XOC | DO | Fluid transfer station with measurement capabilities | Valve Controller | Open valve | DigitalOut_FB | BinaryCtrl | Activate
30 | 070003VC001.XCC | DO | Fluid transfer station with measurement capabilities | Valve Controller | Close valve | DigitalOut_FB | BinaryCtrl | Deactivate
31 | 070003VC001.XOF | DI | Fluid transfer station with measurement capabilities | Valve Controller | Open position confirmation | DigitalIn_FB | BinaryCtrl | FeedbackActivated
32 | 070003VC001.XCF | DI | Fluid transfer station with measurement capabilities | Valve Controller | Closed position confirmation | DigitalIn_FB | BinaryCtrl | FeedbackDeactivated
33 | 090001HTR001.XST | DO | Thermal regulation assembly | Heating Element Advanced | Initiate heating process | DigitalOut_FB | AnalogCtrl | Activate
34 | 090001HTR001.XSP | DO | Thermal regulation assembly | Heating Element Advanced | Terminate heating process | DigitalOut_FB | AnalogCtrl | Deactivate
35 | 090001HTR001.XRN | DI | Thermal regulation assembly | Heating Element Advanced | Heat generation status | DigitalIn_FB | AnalogCtrl | n/a
36 | 090001HTR001.TC | AO | Thermal regulation assembly | Heating Element Advanced | Temperature setpoint | AnalogOut_FB | AnalogCtrl | SetControlSignal
37 | 090001HTR001.TI | AI | Thermal regulation assembly | Heating Element Advanced | Measured temperature | AnalogIn_FB | AnalogCtrl | FeedbackControlSignal
38 | 090001TT001.TI | AI | Thermal regulation assembly | Temperature Sensor | Process temperature value | AnalogIn
39 | 090001TT002.TI | AI | Thermal regulation assembly | Temperature Sensor | Process temperature value | AnalogIn
40 | 090001FT001.FI | AI | Thermal regulation assembly | Flow Sensor | Flow volume indication | AnalogIn
41 | 090002FN001.XST | DO | Air circulation system with climate regulation | Fan Controller | Activate fan rotation | DigitalOut_FB | BinaryCtrl | Activate
42 | 090002FN001.XSP | DO | Air circulation system with climate regulation | Fan Controller | Deactivate fan rotation | DigitalOut_FB | BinaryCtrl | Deactivate
43 | 090002FN001.XRN | DI | Air circulation system with climate regulation | Fan Controller | Fan operational status | DigitalIn_FB | BinaryCtrl | FeedbackActivated
44 | 090002TT003.TI | AI | Air circulation system with climate regulation | Temperature Sensor | Process temperature value | AnalogIn
45 | 090003CA001.XST | DO | Gas compression system with parameter monitoring | Compression Unit Controller | Initiate compression | DigitalOut_FB | BinaryCtrl | Activate
46 | 090003CA001.XSP | DO | Gas compression system with parameter monitoring | Compression Unit Controller | Terminate compression | DigitalOut_FB | BinaryCtrl | Deactivate
47 | 090003CA001.XRN | DI | Gas compression system with parameter monitoring | Compression Unit Controller | Compression active status | DigitalIn_FB | BinaryCtrl | FeedbackActivated
48 | 090003CA001.XPFA | DI | Gas compression system with parameter monitoring | Compression Unit Controller | Electrical fault detected | DigitalIn_FB | BinaryCtrl | AlarmGeneralFault
49 | 090003PT001.PI | AI | Gas compression system with parameter monitoring | Pressure Sensor | Process pressure value | AnalogIn
50 | 090003PT002.PI | AI | Gas compression system with parameter monitoring | Pressure Sensor | Process pressure value | AnalogIn
51 | 090003TT004.TI | AI | Gas compression system with parameter monitoring | Temperature Sensor | Process temperature value | AnalogIn
52 | 090004FN002.XST | DO | Air circulation system with climate regulation | Fan Controller | Activate fan rotation | DigitalOut_FB | BinaryCtrl | Activate
53 | 090004FN002.XSP | DO | Air circulation system with climate regulation | Fan Controller | Deactivate fan rotation | DigitalOut_FB | BinaryCtrl | Deactivate
54 | 090004FN002.XRN | DI | Air circulation system with climate regulation | Fan Controller | Fan operational status | DigitalIn_FB | BinaryCtrl | FeedbackActivated
55 | 090004TT005.TI | AI | Air circulation system with climate regulation | Temperature Sensor | Process temperature value | AnalogIn
56 | 090005CB001.XFWD | DO | Bulk material transport configuration | Material Transport System | Initiate forward movement | DigitalOut_FB | VFDCtrl | Activate
57 | 090005CB001.XREV | DO | Bulk material transport configuration | Material Transport System | Initiate reverse movement | DigitalOut_FB | VFDCtrl | n/a
58 | 090005CB001.XSTP | DO | Bulk material transport configuration | Material Transport System | Halt all movement | DigitalOut_FB | VFDCtrl | Deactivate
59 | 090005CB001.XFWF | DI | Bulk material transport configuration | Material Transport System | Status: moving forward | DigitalIn_FB | VFDCtrl | n/a
60 | 090005CB001.XRVF | DI | Bulk material transport configuration | Material Transport System | Status: moving backward | DigitalIn_FB | VFDCtrl | n/a
61 | 090005CB001.XRDY | DI | Bulk material transport configuration | Material Transport System | System operational | DigitalIn_FB | VFDCtrl | FeedbackActivated
62 | 090005CB001.XFTA | DI | Bulk material transport configuration | Material Transport System | System malfunction | DigitalIn_FB | VFDCtrl | AlarmGeneralFault
63 | 090005CB001.SC | AO | Bulk material transport configuration | Material Transport System | Movement rate setpoint (%) | AnalogOut_FB | VFDCtrl | SetSpeed
64 | 090005CB001.SI | AI | Bulk material transport configuration | Material Transport System | Measured movement rate (%) | AnalogIn_FB | VFDCtrl | FeedbackSpeed
65 | 090005CB001.XOLA | DI | Bulk material transport configuration | Material Transport System | Excessive load detected | DigitalIn_FB | VFDCtrl | AlarmOverload
66 | 090005FT002.FI | AI | Bulk material transport configuration | Flow Sensor | Flow volume indication | AnalogIn
67 | 090006FN003.XST | DO | Air circulation system with climate regulation | Fan Controller | Activate fan rotation | DigitalOut_FB | BinaryCtrl | Activate
68 | 090006FN003.XSP | DO | Air circulation system with climate regulation | Fan Controller | Deactivate fan rotation | DigitalOut_FB | BinaryCtrl | Deactivate
69 | 090006FN003.XRN | DI | Air circulation system with climate regulation | Fan Controller | Fan operational status | DigitalIn_FB | BinaryCtrl | FeedbackActivated
70 | 090006TT006.TI | AI | Air circulation system with climate regulation | Temperature Sensor | Process temperature value | AnalogIn
71 | 090007HTR002.XST | DO | Thermal regulation assembly | Heating Element Advanced | Initiate heating process | DigitalOut_FB | AnalogCtrl | Activate
72 | 090007HTR002.XSP | DO | Thermal regulation assembly | Heating Element Advanced | Terminate heating process | DigitalOut_FB | AnalogCtrl | Deactivate
73 | 090007HTR002.XRN | DI | Thermal regulation assembly | Heating Element Advanced | Heat generation status | DigitalIn_FB | AnalogCtrl | n/a
74 | 090007HTR002.TC | AO | Thermal regulation assembly | Heating Element Advanced | Temperature setpoint | AnalogOut_FB | AnalogCtrl | SetControlSignal
75 | 090007HTR002.TI | AI | Thermal regulation assembly | Heating Element Advanced | Measured temperature | AnalogIn_FB | AnalogCtrl | FeedbackControlSignal
76 | 090007TT007.TI | AI | Thermal regulation assembly | Temperature Sensor | Process temperature value | AnalogIn
77 | 090007TT008.TI | AI | Thermal regulation assembly | Temperature Sensor | Process temperature value | AnalogIn
78 | 090007FT003.FI | AI | Thermal regulation assembly | Flow Sensor | Flow volume indication | AnalogIn
79 | 375001PM001.XST | DO | Material conveyance configuration | Pump Drive Controller Type A | Activate pump operation | DigitalOut_FB | BinaryCtrl | Activate
80 | 375001PM001.XSP | DO | Material conveyance configuration | Pump Drive Controller Type A | Deactivate pump operation | DigitalOut_FB | BinaryCtrl | Deactivate
81 | 375001PM001.XRC | DO | Material conveyance configuration | Pump Drive Controller Type A | Enable external control | DigitalOut_FB | BinaryCtrl | n/a
82 | 375001PM001.XRN | DI | Material conveyance configuration | Pump Drive Controller Type A | Pump operation status | DigitalIn_FB | BinaryCtrl | FeedbackActivated
83 | 375001PM001.XPFA | DI | Material conveyance configuration | Pump Drive Controller Type A | Electrical supply fault | DigitalIn_FB | BinaryCtrl | AlarmGeneralFault
84 | 375001PM001.XOLA | DI | Material conveyance configuration | Pump Drive Controller Type A | Excessive load detected | DigitalIn_FB | BinaryCtrl | AlarmOverload
85 | 375001FT001.FI | AI | Material conveyance configuration | Flow Sensor | Flow volume indication | AnalogIn
86 | 375001VC001.XOC | DO | Material conveyance configuration | Valve Controller | Open valve | DigitalOut_FB | BinaryCtrl | Activate
87 | 375001VC001.XCC | DO | Material conveyance configuration | Valve Controller | Close valve | DigitalOut_FB | BinaryCtrl | Activate
88 | 375001VC001.XOF | DI | Material conveyance configuration | Valve Controller | Open position confirmation | DigitalIn_FB | BinaryCtrl | FeedbackActivated
89 | 375001VC001.XCF | DI | Material conveyance configuration | Valve Controller | Closed position confirmation | DigitalIn_FB | BinaryCtrl | FeedbackDeactivated
90 | 375001VC002.XOC | DO | Material conveyance configuration | Valve Controller | Open valve | DigitalOut_FB | BinaryCtrl | Activate
91 | 375001VC002.XCC | DO | Material conveyance configuration | Valve Controller | Close valve | DigitalOut_FB | BinaryCtrl | Activate
92 | 375001VC002.XOF | DI | Material conveyance configuration | Valve Controller | Open position confirmation | DigitalIn_FB | BinaryCtrl | FeedbackActivated
93 | 375001VC002.XCF | DI | Material conveyance configuration | Valve Controller | Closed position confirmation | DigitalIn_FB | BinaryCtrl | FeedbackDeactivated
94 | 375002FN001.XST | DO | Air circulation system with climate regulation | Fan Controller | Activate fan rotation | DigitalOut_FB | BinaryCtrl | Activate
95 | 375002FN001.XSP | DO | Air circulation system with climate regulation | Fan Controller | Deactivate fan rotation | DigitalOut_FB | BinaryCtrl | Deactivate
96 | 375002FN001.XRN | DI | Air circulation system with climate regulation | Fan Controller | Fan operational status | DigitalIn_FB | BinaryCtrl | FeedbackActivated
97 | 375002TT001.TI | AI | Air circulation system with climate regulation | Temperature Sensor | Process temperature value | AnalogIn
98 | 375003FN002.XST | DO | Air circulation system with climate regulation | Fan Controller | Activate fan rotation | DigitalOut_FB | BinaryCtrl | Activate
99 | 375003FN002.XSP | DO | Air circulation system with climate regulation | Fan Controller | Deactivate fan rotation | DigitalOut_FB | BinaryCtrl | Deactivate
100 | 375003FN002.XRN | DI | Air circulation system with climate regulation | Fan Controller | Fan operational status | DigitalIn_FB | BinaryCtrl | FeedbackActivated
101 | 375003TT002.TI | AI | Air circulation system with climate regulation | Temperature Sensor | Process temperature value | AnalogIn
102 | 379001LT001.LI | AI | Fluid containment system with monitoring | Level Sensor | Liquid level indicator | AnalogIn
103 | 379001TT001.TI | AI | Fluid containment system with monitoring | Temperature Sensor | Process temperature value | AnalogIn
104 | 379001VC001.XOC | DO | Fluid containment system with monitoring | Valve Controller | Open valve | DigitalOut_FB | BinaryCtrl | Activate
105 | 379001VC001.XCC | DO | Fluid containment system with monitoring | Valve Controller | Close valve | DigitalOut_FB | BinaryCtrl | Deactivate
106 | 379001VC001.XOF | DI | Fluid containment system with monitoring | Valve Controller | Open position confirmation | DigitalIn_FB | BinaryCtrl | FeedbackActivated
107 | 379001VC001.XCF | DI | Fluid containment system with monitoring | Valve Controller | Closed position confirmation | DigitalIn_FB | BinaryCtrl | FeedbackDeactivated
108 | 379001VC002.XOC | DO | Fluid containment system with monitoring | Valve Controller | Open valve | DigitalOut_FB | BinaryCtrl | Activate
109 | 379001VC002.XCC | DO | Fluid containment system with monitoring | Valve Controller | Close valve | DigitalOut_FB | BinaryCtrl | Deactivate
110 | 379001VC002.XOF | DI | Fluid containment system with monitoring | Valve Controller | Open position confirmation | DigitalIn_FB | BinaryCtrl | FeedbackActivated
111 | 379001VC002.XCF | DI | Fluid containment system with monitoring | Valve Controller | Closed position confirmation | DigitalIn_FB | BinaryCtrl | FeedbackDeactivated
112 | 379002CB001.XFWD | DO | Product enclosure and preparation station | Material Transport System | Initiate forward movement | DigitalOut_FB | VFDCtrl | Activate
113 | 379002CB001.XREV | DO | Product enclosure and preparation station | Material Transport System | Initiate reverse movement | DigitalOut_FB | VFDCtrl | n/a
114 | 379002CB001.XSTP | DO | Product enclosure and preparation station | Material Transport System | Halt all movement | DigitalOut_FB | VFDCtrl | Deactivate
115 | 379002CB001.XFWF | DI | Product enclosure and preparation station | Material Transport System | Status: moving forward | DigitalIn_FB | VFDCtrl | n/a
116 | 379002CB001.XRVF | DI | Product enclosure and preparation station | Material Transport System | Status: moving backward | DigitalIn_FB | VFDCtrl | n/a
117 | 379002CB001.XRDY | DI | Product enclosure and preparation station | Material Transport System | System operational | DigitalIn_FB | VFDCtrl | FeedbackActivated
118 | 379002CB001.XFTA | DI | Product enclosure and preparation station | Material Transport System | System malfunction | DigitalIn_FB | VFDCtrl | AlarmGeneralFault
119 | 379002CB001.SC | AO | Product enclosure and preparation station | Material Transport System | Movement rate setpoint (%) | AnalogOut_FB | VFDCtrl | SetSpeed
120 | 379002CB001.SI | AI | Product enclosure and preparation station | Material Transport System | Measured movement rate (%) | AnalogIn_FB | VFDCtrl | FeedbackSpeed
121 | 379002CB001.XOLA | DI | Product enclosure and preparation station | Material Transport System | Excessive load detected | DigitalIn_FB | VFDCtrl | AlarmOverload
122 | 379002CB002.XFWD | DO | Product enclosure and preparation station | Simple Transport System | Activate forward motion | DigitalOut_FB | TwoDirectionCtrl | ActivateForward
123 | 379002CB002.XREV | DO | Product enclosure and preparation station | Simple Transport System | Activate reverse motion | DigitalOut_FB | TwoDirectionCtrl | ActivateBackward
124 | 379002CB002.XSTP | DO | Product enclosure and preparation station | Simple Transport System | Cease all motion | DigitalOut_FB | TwoDirectionCtrl | Deactivate
125 | 379002CB002.XFWF | DI | Product enclosure and preparation station | Simple Transport System | Forward motion active | DigitalIn_FB | TwoDirectionCtrl | FeedbackActivatedForward
126 | 379002CB002.XRVF | DI | Product enclosure and preparation station | Simple Transport System | Reverse motion active | DigitalIn_FB | TwoDirectionCtrl | FeedbackActivatedBackward
127 | 379002CB002.XFTA | DI | Product enclosure and preparation station | Simple Transport System | System fault indicator | DigitalIn_FB | TwoDirectionCtrl | AlarmGeneralFault
128 | 379002PT001.PI | AI | Product enclosure and preparation station | Pressure Sensor | Process pressure value | AnalogIn
129 | 379002FT001.FI | AI | Product enclosure and preparation station | Flow Sensor | Flow volume indication | AnalogIn
130 | 379003FN001.XST | DO | Air circulation system with climate regulation | Fan Controller | Activate fan rotation | DigitalOut_FB | BinaryCtrl | Activate
131 | 379003FN001.XSP | DO | Air circulation system with climate regulation | Fan Controller | Deactivate fan rotation | DigitalOut_FB | BinaryCtrl | Deactivate
132 | 379003FN001.XRN | DI | Air circulation system with climate regulation | Fan Controller | Fan operational status | DigitalIn_FB | BinaryCtrl | FeedbackActivated
133 | 379003TT002.TI | AI | Air circulation system with climate regulation | Temperature Sensor | Process temperature value | AnalogIn
134 | 379004PM001.XST | DO | Fluid transfer station with measurement capabilities | Pump Drive Controller Type A | Activate pump operation | DigitalOut_FB | BinaryCtrl | Activate
135 | 379004PM001.XSP | DO | Fluid transfer station with measurement capabilities | Pump Drive Controller Type A | Deactivate pump operation | DigitalOut_FB | BinaryCtrl | Deactivate
136 | 379004PM001.XRC | DO | Fluid transfer station with measurement capabilities | Pump Drive Controller Type A | Enable external control | DigitalOut_FB | BinaryCtrl | n/a
137 | 379004PM001.XRN | DI | Fluid transfer station with measurement capabilities | Pump Drive Controller Type A | Pump operation status | DigitalIn_FB | BinaryCtrl | FeedbackActivated
138 | 379004PM001.XPFA | DI | Fluid transfer station with measurement capabilities | Pump Drive Controller Type A | Electrical supply fault | DigitalIn_FB | BinaryCtrl | AlarmGeneralFault
139 | 379004PM001.XOLA | DI | Fluid transfer station with measurement capabilities | Pump Drive Controller Type A | Excessive load detected | DigitalIn_FB | BinaryCtrl | AlarmOverload
140 | 379004FT002.FI | AI | Fluid transfer station with measurement capabilities | Flow Sensor | Flow volume indication | AnalogIn
141 | 379004PT002.PI | AI | Fluid transfer station with measurement capabilities | Pressure Sensor | Process pressure value | AnalogIn
142 | 379004VC003.XOC | DO | Fluid transfer station with measurement capabilities | Valve Controller | Open valve | DigitalOut_FB | BinaryCtrl | Activate
143 | 379004VC003.XCC | DO | Fluid transfer station with measurement capabilities | Valve Controller | Close valve | DigitalOut_FB | BinaryCtrl | Deactivate
144 | 379004VC003.XOF | DI | Fluid transfer station with measurement capabilities | Valve Controller | Open position confirmation | DigitalIn_FB | BinaryCtrl | FeedbackActivated
145 | 379004VC003.XCF | DI | Fluid transfer station with measurement capabilities | Valve Controller | Closed position confirmation | DigitalIn_FB | BinaryCtrl | FeedbackDeactivated
146 | 382001HTR001.XST | DO | Thermal regulation assembly | Heating Element Basic | Activate heating | DigitalOut
147 | 382001HTR001.XRN | DI | Thermal regulation assembly | Heating Element Basic | Heating active status | DigitalIn
148 | 382001TT001.TI | AI | Thermal regulation assembly | Temperature Sensor | Process temperature value | AnalogIn
149 | 382001TT002.TI | AI | Thermal regulation assembly | Temperature Sensor | Process temperature value | AnalogIn
150 | 382001FT001.FI | AI | Thermal regulation assembly | Flow Sensor | Flow volume indication | AnalogIn
151 | 440001PM001.XST | DO | Material conveyance configuration | Pump Drive Controller Type A | Activate pump operation | DigitalOut_FB | BinaryCtrl | Activate
152 | 440001PM001.XSP | DO | Material conveyance configuration | Pump Drive Controller Type A | Deactivate pump operation | DigitalOut_FB | BinaryCtrl | Deactivate
153 | 440001PM001.XRC | DO | Material conveyance configuration | Pump Drive Controller Type A | Enable external control | DigitalOut_FB | BinaryCtrl | n/a
154 | 440001PM001.XRN | DI | Material conveyance configuration | Pump Drive Controller Type A | Pump operation status | DigitalIn_FB | BinaryCtrl | FeedbackActivated
155 | 440001PM001.XPFA | DI | Material conveyance configuration | Pump Drive Controller Type A | Electrical supply fault | DigitalIn_FB | BinaryCtrl | AlarmGeneralFault
156 | 440001PM001.XOLA | DI | Material conveyance configuration | Pump Drive Controller Type A | Excessive load detected | DigitalIn_FB | BinaryCtrl | AlarmOverload
157 | 440001FT001.FI | AI | Material conveyance configuration | Flow Sensor | Flow volume indication | AnalogIn
158 | 440001VC001.XOC | DO | Material conveyance configuration | Valve Controller | Open valve | DigitalOut_FB | BinaryCtrl | Activate
159 | 440001VC001.XCC | DO | Material conveyance configuration | Valve Controller | Close valve | DigitalOut_FB | BinaryCtrl | Deactivate
160 | 440001VC001.XOF | DI | Material conveyance configuration | Valve Controller | Open position confirmation | DigitalIn_FB | BinaryCtrl | FeedbackActivated
161 | 440001VC001.XCF | DI | Material conveyance configuration | Valve Controller | Closed position confirmation | DigitalIn_FB | BinaryCtrl | FeedbackDeactivated
162 | 440001VC002.XOC | DO | Material conveyance configuration | Valve Controller | Open valve | DigitalOut_FB | BinaryCtrl | Activate
163 | 440001VC002.XCC | DO | Material conveyance configuration | Valve Controller | Close valve | DigitalOut_FB | BinaryCtrl | Deactivate
164 | 440001VC002.XOF | DI | Material conveyance configuration | Valve Controller | Open position confirmation | DigitalIn_FB | BinaryCtrl | FeedbackActivated
165 | 440001VC002.XCF | DI | Material conveyance configuration | Valve Controller | Closed position confirmation | DigitalIn_FB | BinaryCtrl | FeedbackDeactivated
166 | 440002FN001.XST | DO | Air circulation system with climate regulation | Fan Controller | Activate fan rotation | DigitalOut_FB | BinaryCtrl | Activate
167 | 440002FN001.XSP | DO | Air circulation system with climate regulation | Fan Controller | Deactivate fan rotation | DigitalOut_FB | BinaryCtrl | Deactivate
168 | 440002FN001.XRN | DI | Air circulation system with climate regulation | Fan Controller | Fan operational status | DigitalIn_FB | BinaryCtrl | FeedbackActivated
169 | 440002TT001.TI | AI | Air circulation system with climate regulation | Temperature Sensor | Process temperature value | AnalogIn
170 | 440003HTR001.XST | DO | Thermal regulation assembly | Heating Element Advanced | Initiate heating process | DigitalOut_FB | AnalogCtrl | Activate
171 | 440003HTR001.XSP | DO | Thermal regulation assembly | Heating Element Advanced | Terminate heating process | DigitalOut_FB | AnalogCtrl | Deactivate
172 | 440003HTR001.XRN | DI | Thermal regulation assembly | Heating Element Advanced | Heat generation status | DigitalIn_FB | AnalogCtrl | n/a
173 | 440003HTR001.TC | AO | Thermal regulation assembly | Heating Element Advanced | Temperature setpoint | AnalogOut_FB | AnalogCtrl | SetControlSignal
174 | 440003HTR001.TI | AI | Thermal regulation assembly | Heating Element Advanced | Measured temperature | AnalogIn_FB | AnalogCtrl | FeedbackControlSignal
175 | 440003TT002.TI | AI | Thermal regulation assembly | Temperature Sensor | Process temperature value | AnalogIn
176 | 440003TT003.TI | AI | Thermal regulation assembly | Temperature Sensor | Process temperature value | AnalogIn
177 | 440004MX001.XST | DO | Material blending station with condition monitoring | Agitation Unit Advanced | Initiate material mixing | DigitalOut_FB | VFDCtrl | Activate
178 | 440004MX001.XSP | DO | Material blending station with condition monitoring | Agitation Unit Advanced | Terminate material mixing | DigitalOut_FB | VFDCtrl | Deactivate
179 | 440004MX001.XRN | DI | Material blending station with condition monitoring | Agitation Unit Advanced | Status: mixing active | DigitalIn_FB | VFDCtrl | FeedbackActivated
180 | 440004MX001.XOLA | DI | Material blending station with condition monitoring | Agitation Unit Advanced | Warning: excessive load | DigitalIn_FB | VFDCtrl | AlarmOverload
181 | 440004MX001.SC | AO | Material blending station with condition monitoring | Agitation Unit Advanced | Rotation speed setpoint | AnalogOut_FB | VFDCtrl | SetSpeed
182 | 440004MX001.TI | AI | Material blending station with condition monitoring | Agitation Unit Advanced | Process temperature value | AnalogIn_FB | VFDCtrl | n/a
183 | 440004TT004.TI | AI | Material blending station with condition monitoring | Temperature Sensor | Process temperature value | AnalogIn
184 | 440004LT001.LI | AI | Material blending station with condition monitoring | Level Sensor | Liquid level indicator | AnalogIn
185 | 440004VC003.XOC | DO | Material blending station with condition monitoring | Valve Controller | Open valve | DigitalOut_FB | BinaryCtrl | Activate
186 | 440004VC003.XCC | DO | Material blending station with condition monitoring | Valve Controller | Close valve | DigitalOut_FB | BinaryCtrl | Deactivate
187 | 440004VC003.XOF | DI | Material blending station with condition monitoring | Valve Controller | Open position confirmation | DigitalIn_FB | BinaryCtrl | FeedbackActivated
188 | 440004VC003.XCF | DI | Material blending station with condition monitoring | Valve Controller | Closed position confirmation | DigitalIn_FB | BinaryCtrl | FeedbackDeactivated
189 | 440004VC004.XOC | DO | Material blending station with condition monitoring | Valve Controller | Open valve | DigitalOut_FB | BinaryCtrl | Activate
190 | 440004VC004.XCC | DO | Material blending station with condition monitoring | Valve Controller | Close valve | DigitalOut_FB | BinaryCtrl | Deactivate
191 | 440004VC004.XOF | DI | Material blending station with condition monitoring | Valve Controller | Open position confirmation | DigitalIn_FB | BinaryCtrl | FeedbackActivated
192 | 440004VC004.XCF | DI | Material blending station with condition monitoring | Valve Controller | Closed position confirmation | DigitalIn_FB | BinaryCtrl | FeedbackDeactivated
193 | 440005CB001.XFWD | DO | Product enclosure and preparation station | Simple Transport System | Activate forward motion | DigitalOut_FB | TwoDirectionCtrl | ActivateForward
194 | 440005CB001.XREV | DO | Product enclosure and preparation station | Simple Transport System | Activate reverse motion | DigitalOut_FB | TwoDirectionCtrl | ActivateBackward
195 | 440005CB001.XSTP | DO | Product enclosure and preparation station | Simple Transport System | Cease all motion | DigitalOut_FB | TwoDirectionCtrl | Deactivate
196 | 440005CB001.XFWF | DI | Product enclosure and preparation station | Simple Transport System | Forward motion active | DigitalIn_FB | TwoDirectionCtrl | FeedbackActivatedForward
197 | 440005CB001.XRVF | DI | Product enclosure and preparation station | Simple Transport System | Reverse motion active | DigitalIn_FB | TwoDirectionCtrl | FeedbackActivatedBackward
198 | 440005CB001.XFTA | DI | Product enclosure and preparation station | Simple Transport System | System fault indicator | DigitalIn_FB | TwoDirectionCtrl | AlarmGeneralFault
199 | 440005CB002.XFWD | DO | Product enclosure and preparation station | Material Transport System | Initiate forward movement | DigitalOut_FB | VFDCtrl | Activate
200 | 440005CB002.XREV | DO | Product enclosure and preparation station | Material Transport System | Initiate reverse movement | DigitalOut_FB | VFDCtrl | n/a
201 | 440005CB002.XSTP | DO | Product enclosure and preparation station | Material Transport System | Halt all movement | DigitalOut_FB | VFDCtrl | Deactivate
202 | 440005CB002.XFWF | DI | Product enclosure and preparation station | Material Transport System | Status: moving forward | DigitalIn_FB | VFDCtrl | n/a
203 | 440005CB002.XRVF | DI | Product enclosure and preparation station | Material Transport System | Status: moving backward | DigitalIn_FB | VFDCtrl | n/a
204 | 440005CB002.XRDY | DI | Product enclosure and preparation station | Material Transport System | System operational | DigitalIn_FB | VFDCtrl | FeedbackActivated
205 | 440005CB002.XFTA | DI | Product enclosure and preparation station | Material Transport System | System malfunction | DigitalIn_FB | VFDCtrl | AlarmGeneralFault
206 | 440005CB002.SC | AO | Product enclosure and preparation station | Material Transport System | Movement rate setpoint (%) | AnalogOut_FB | VFDCtrl | SetSpeed
207 | 440005CB002.SI | AI | Product enclosure and preparation station | Material Transport System | Measured movement rate (%) | AnalogIn_FB | VFDCtrl | FeedbackSpeed
208 | 440005CB002.XOLA | DI | Product enclosure and preparation station | Material Transport System | Excessive load detected | DigitalIn_FB | VFDCtrl | AlarmOverload
209 | 440006FN002.XST | DO | Air circulation system with climate regulation | Fan Controller | Activate fan rotation | DigitalOut_FB | BinaryCtrl | Activate
210 | 440006FN002.XSP | DO | Air circulation system with climate regulation | Fan Controller | Deactivate fan rotation | DigitalOut_FB | BinaryCtrl | Deactivate
211 | 440006FN002.XRN | DI | Air circulation system with climate regulation | Fan Controller | Fan operational status | DigitalIn_FB | BinaryCtrl | FeedbackActivated
212 | 440006TT005.TI | AI | Air circulation system with climate regulation | Temperature Sensor | Process temperature value | AnalogIn
213 | 630001CA001.XST | DO | Gas compression system with parameter monitoring | Compression Unit Controller | Initiate compression | DigitalOut_FB | BinaryCtrl | Activate
214 | 630001CA001.XSP | DO | Gas compression system with parameter monitoring | Compression Unit Controller | Terminate compression | DigitalOut_FB | BinaryCtrl | Deactivate
215 | 630001CA001.XRN | DI | Gas compression system with parameter monitoring | Compression Unit Controller | Compression active status | DigitalIn_FB | BinaryCtrl | FeedbackActivated
216 | 630001CA001.XPFA | DI | Gas compression system with parameter monitoring | Compression Unit Controller | Electrical fault detected | DigitalIn_FB | BinaryCtrl | AlarmGeneralFault
217 | 630001PT001.PI | AI | Gas compression system with parameter monitoring | Pressure Sensor | Process pressure value | AnalogIn
218 | 630001PT002.PI | AI | Gas compression system with parameter monitoring | Pressure Sensor | Process pressure value | AnalogIn
219 | 630001TT001.TI | AI | Gas compression system with parameter monitoring | Temperature Sensor | Process temperature value | AnalogIn
220 | 630002PM001.XST | DO | Material conveyance configuration | Pump Drive Controller Type B | Initiate pump operation | DigitalOut_FB | BinaryCtrl | Activate
221 | 630002PM001.XSP | DO | Material conveyance configuration | Pump Drive Controller Type B | Terminate pump operation | DigitalOut_FB | BinaryCtrl | Deactivate
222 | 630002PM001.XRS | DO | Material conveyance configuration | Pump Drive Controller Type B | Clear fault condition | DigitalOut_FB | BinaryCtrl | n/a
223 | 630002PM001.XRN | DI | Material conveyance configuration | Pump Drive Controller Type B | Operation status indicator | DigitalIn_FB | BinaryCtrl | FeedbackActivated
224 | 630002PM001.XHFA | DI | Material conveyance configuration | Pump Drive Controller Type B | Excessive flow detected | DigitalIn_FB | BinaryCtrl | n/a
225 | 630002PM001.XOLA | DI | Material conveyance configuration | Pump Drive Controller Type B | Motor load threshold exceeded | DigitalIn_FB | BinaryCtrl | AlarmOverload
226 | 630002FT001.FI | AI | Material conveyance configuration | Flow Sensor | Flow volume indication | AnalogIn
227 | 630002VC001.XOC | DO | Material conveyance configuration | Valve Controller | Open valve | DigitalOut_FB | BinaryCtrl | Activate
228 | 630002VC001.XCC | DO | Material conveyance configuration | Valve Controller | Close valve | DigitalOut_FB | BinaryCtrl | Deactivate
229 | 630002VC001.XOF | DI | Material conveyance configuration | Valve Controller | Open position confirmation | DigitalIn_FB | BinaryCtrl | FeedbackActivated
230 | 630002VC001.XCF | DI | Material conveyance configuration | Valve Controller | Closed position confirmation | DigitalIn_FB | BinaryCtrl | FeedbackDeactivated
231 | 630002VC002.XOC | DO | Material conveyance configuration | Valve Controller | Open valve | DigitalOut_FB | BinaryCtrl | Activate
232 | 630002VC002.XCC | DO | Material conveyance configuration | Valve Controller | Close valve | DigitalOut_FB | BinaryCtrl | Deactivate
233 | 630002VC002.XOF | DI | Material conveyance configuration | Valve Controller | Open position confirmation | DigitalIn_FB | BinaryCtrl | FeedbackActivated
234 | 630002VC002.XCF | DI | Material conveyance configuration | Valve Controller | Closed position confirmation | DigitalIn_FB | BinaryCtrl | FeedbackDeactivated
235 | 920001MX001.XST | DO | Material blending station with condition monitoring | Agitation Unit Basic | Activate agitation | DigitalOut
236 | 920001MX001.XRN | DI | Material blending station with condition monitoring | Agitation Unit Basic | Agitation active status | DigitalIn
237 | 920001MX001.XOLA | DI | Material blending station with condition monitoring | Agitation Unit Basic | Excessive load warning | DigitalIn
238 | 920001TT001.TI | AI | Material blending station with condition monitoring | Temperature Sensor | Process temperature value | AnalogIn
239 | 920001LT001.LI | AI | Material blending station with condition monitoring | Level Sensor | Liquid level indicator | AnalogIn
240 | 920001VC001.XOC | DO | Material blending station with condition monitoring | Valve Controller | Open valve | DigitalOut_FB | BinaryCtrl | Activate
241 | 920001VC001.XCC | DO | Material blending station with condition monitoring | Valve Controller | Close valve | DigitalOut_FB | BinaryCtrl | Deactivate
242 | 920001VC001.XOF | DI | Material blending station with condition monitoring | Valve Controller | Open position confirmation | DigitalIn_FB | BinaryCtrl | FeedbackActivated
243 | 920001VC001.XCF | DI | Material blending station with condition monitoring | Valve Controller | Closed position confirmation | DigitalIn_FB | BinaryCtrl | FeedbackDeactivated
244 | 920001VC002.XOC | DO | Material blending station with condition monitoring | Valve Controller | Open valve | DigitalOut_FB | BinaryCtrl | Activate
245 | 920001VC002.XCC | DO | Material blending station with condition monitoring | Valve Controller | Close valve | DigitalOut_FB | BinaryCtrl | Deactivate
246 | 920001VC002.XOF | DI | Material blending station with condition monitoring | Valve Controller | Open position confirmation | DigitalIn_FB | BinaryCtrl | FeedbackActivated
247 | 920001VC002.XCF | DI | Material blending station with condition monitoring | Valve Controller | Closed position confirmation | DigitalIn_FB | BinaryCtrl | FeedbackDeactivated
248 | 920002HTR001.XST | DO | Thermal regulation assembly | Heating Element Basic | Activate heating | DigitalOut
249 | 920002HTR001.XRN | DI | Thermal regulation assembly | Heating Element Basic | Heating active status | DigitalIn
250 | 920002TT002.TI | AI | Thermal regulation assembly | Temperature Sensor | Process temperature value | AnalogIn
251 | 920002TT003.TI | AI | Thermal regulation assembly | Temperature Sensor | Process temperature value | AnalogIn
252 | 920003CB001.XFWD | DO | Product enclosure and preparation station | Simple Transport System | Activate forward motion | DigitalOut_FB | TwoDirectionCtrl | ActivateForward
253 | 920003CB001.XREV | DO | Product enclosure and preparation station | Simple Transport System | Activate reverse motion | DigitalOut_FB | TwoDirectionCtrl | ActivateBackward
254 | 920003CB001.XSTP | DO | Product enclosure and preparation station | Simple Transport System | Cease all motion | DigitalOut_FB | TwoDirectionCtrl | Deactivate
255 | 920003CB001.XFWF | DI | Product enclosure and preparation station | Simple Transport System | Forward motion active | DigitalIn_FB | TwoDirectionCtrl | FeedbackActivatedForward
256 | 920003CB001.XRVF | DI | Product enclosure and preparation station | Simple Transport System | Reverse motion active | DigitalIn_FB | TwoDirectionCtrl | FeedbackActivatedBackward
257 | 920003CB001.XFTA | DI | Product enclosure and preparation station | Simple Transport System | System fault indicator | DigitalIn_FB | TwoDirectionCtrl | AlarmGeneralFault
258 | 920003CB002.XFWD | DO | Product enclosure and preparation station | Material Transport System | Initiate forward movement | DigitalOut_FB | VFDCtrl | Activate
259 | 920003CB002.XREV | DO | Product enclosure and preparation station | Material Transport System | Initiate reverse movement | DigitalOut_FB | VFDCtrl | n/a
260 | 920003CB002.XSTP | DO | Product enclosure and preparation station | Material Transport System | Halt all movement | DigitalOut_FB | VFDCtrl | Deactivate
261 | 920003CB002.XFWF | DI | Product enclosure and preparation station | Material Transport System | Status: moving forward | DigitalIn_FB | VFDCtrl | n/a
262 | 920003CB002.XRVF | DI | Product enclosure and preparation station | Material Transport System | Status: moving backward | DigitalIn_FB | VFDCtrl | n/a
263 | 920003CB002.XRDY | DI | Product enclosure and preparation station | Material Transport System | System operational | DigitalIn_FB | VFDCtrl | FeedbackActivated
264 | 920003CB002.XFTA | DI | Product enclosure and preparation station | Material Transport System | System malfunction | DigitalIn_FB | VFDCtrl | AlarmGeneralFault
265 | 920003CB002.SC | AO | Product enclosure and preparation station | Material Transport System | Movement rate setpoint (%) | AnalogOut_FB | VFDCtrl | SetSpeed
266 | 920003CB002.SI | AI | Product enclosure and preparation station | Material Transport System | Measured movement rate (%) | AnalogIn_FB | VFDCtrl | FeedbackSpeed
267 | 920003CB002.XOLA | DI | Product enclosure and preparation station | Material Transport System | Excessive load detected | DigitalIn_FB | VFDCtrl | AlarmOverload
268 | 920003FT001.FI | AI | Product enclosure and preparation station | Flow Sensor | Flow volume indication | AnalogIn
269 | 921001VFD001.XST | DO | Adjustable-rate fluid transfer assembly | Speed Controller Standard | Activate drive | DigitalOut_FB | VFDCtrl | Activate
270 | 921001VFD001.XSP | DO | Adjustable-rate fluid transfer assembly | Speed Controller Standard | Deactivate drive | DigitalOut_FB | VFDCtrl | Deactivate
271 | 921001VFD001.XRS | DO | Adjustable-rate fluid transfer assembly | Speed Controller Standard | Clear error state | DigitalOut_FB | VFDCtrl | n/a
272 | 921001VFD001.XRN | DI | Adjustable-rate fluid transfer assembly | Speed Controller Standard | Drive operational status | DigitalIn_FB | VFDCtrl | FeedbackActivated
273 | 921001VFD001.XFT | DI | Adjustable-rate fluid transfer assembly | Speed Controller Standard | Error condition present | DigitalIn_FB | VFDCtrl | AlarmGeneralFault
274 | 921001VFD001.SC | AO | Adjustable-rate fluid transfer assembly | Speed Controller Standard | Rotation speed setpoint | AnalogOut_FB | VFDCtrl | SetSpeed
275 | 921001VFD001.SI | AI | Adjustable-rate fluid transfer assembly | Speed Controller Standard | Actual rotation speed | AnalogIn_FB | VFDCtrl | FeedbackSpeed
276 | 921001FT001.FI | AI | Adjustable-rate fluid transfer assembly | Flow Sensor | Flow volume indication | AnalogIn
277 | 921001PT001.PI | AI | Adjustable-rate fluid transfer assembly | Pressure Sensor | Process pressure value | AnalogIn
278 | 040001CB001.XFWD | DO | Product enclosure and preparation station | Material Transport System | Initiate forward movement | DigitalOut_FB | VFDCtrl | Activate
279 | 040001CB001.XREV | DO | Product enclosure and preparation station | Material Transport System | Initiate reverse movement | DigitalOut_FB | VFDCtrl | n/a
280 | 040001CB001.XSTP | DO | Product enclosure and preparation station | Material Transport System | Halt all movement | DigitalOut_FB | VFDCtrl | Deactivate
281 | 040001CB001.XFWF | DI | Product enclosure and preparation station | Material Transport System | Status: moving forward | DigitalIn_FB | VFDCtrl | n/a
282 | 040001CB001.XRVF | DI | Product enclosure and preparation station | Material Transport System | Status: moving backward | DigitalIn_FB | VFDCtrl | n/a
283 | 040001CB001.XRDY | DI | Product enclosure and preparation station | Material Transport System | System operational | DigitalIn_FB | VFDCtrl | FeedbackActivated
284 | 040001CB001.XFTA | DI | Product enclosure and preparation station | Material Transport System | System malfunction | DigitalIn_FB | VFDCtrl | AlarmGeneralFault
285 | 040001CB001.SC | AO | Product enclosure and preparation station | Material Transport System | Movement rate setpoint (%) | AnalogOut_FB | VFDCtrl | SetSpeed
286 | 040001CB001.SI | AI | Product enclosure and preparation station | Material Transport System | Measured movement rate (%) | AnalogIn_FB | VFDCtrl | FeedbackSpeed
287 | 040001CB001.XOLA | DI | Product enclosure and preparation station | Material Transport System | Excessive load detected | DigitalIn_FB | VFDCtrl | AlarmOverload
288 | 040001CB002.XFWD | DO | Product enclosure and preparation station | Simple Transport System | Activate forward motion | DigitalOut_FB | TwoDirectionCtrl | ActivateForward
289 | 040001CB002.XREV | DO | Product enclosure and preparation station | Simple Transport System | Activate reverse motion | DigitalOut_FB | TwoDirectionCtrl | ActivateBackward
290 | 040001CB002.XSTP | DO | Product enclosure and preparation station | Simple Transport System | Cease all motion | DigitalOut_FB | TwoDirectionCtrl | Deactivate
291 | 040001CB002.XFWF | DI | Product enclosure and preparation station | Simple Transport System | Forward motion active | DigitalIn_FB | TwoDirectionCtrl | FeedbackActivatedForward
292 | 040001CB002.XRVF | DI | Product enclosure and preparation station | Simple Transport System | Reverse motion active | DigitalIn_FB | TwoDirectionCtrl | FeedbackActivatedBackward
293 | 040001CB002.XFTA | DI | Product enclosure and preparation station | Simple Transport System | System fault indicator | DigitalIn_FB | TwoDirectionCtrl | AlarmGeneralFault
294 | 040001PT001.PI | AI | Product enclosure and preparation station | Pressure Sensor | Process pressure value | AnalogIn
295 | 040001FT001.FI | AI | Product enclosure and preparation station | Flow Sensor | Flow volume indication | AnalogIn
296 | 090008FN004.XST | DO | Air circulation system with climate regulation | Fan Controller | Activate fan rotation | DigitalOut_FB | BinaryCtrl | Activate
297 | 090008FN004.XSP | DO | Air circulation system with climate regulation | Fan Controller | Deactivate fan rotation | DigitalOut_FB | BinaryCtrl | Deactivate
298 | 090008FN004.XRN | DI | Air circulation system with climate regulation | Fan Controller | Fan operational status | DigitalIn_FB | BinaryCtrl | FeedbackActivated
299 | 090008TT009.TI | AI | Air circulation system with climate regulation | Temperature Sensor | Process temperature value | AnalogIn
300 | 090009FN005.XST | DO | Standalone device | Fan Controller | Activate fan rotation | DigitalOut_FB | BinaryCtrl | Activate
301 | 090009FN005.XSP | DO | Standalone device | Fan Controller | Deactivate fan rotation | DigitalOut_FB | BinaryCtrl | Deactivate