## IO List
Line | Tag | Type of Signal | Area | DESC | SERVICE | Signal Data Type | Function Block Type | Function Block Parameter
200 | 440005CB002.XREV | DO | Product enclosure and preparation station | Material Transport System | Initiate reverse movement | DigitalOut_FB | VFDCtrl | n/a
201 | 440005CB002.XSTP | DO | Product enclosure and preparation station | Material Transport System | Halt all movement | DigitalOut_FB | VFDCtrl | Deactivate
202 | 440005CB002.XFWF | DI | Product enclosure and preparation station | Material Transport System | Status: moving forward | DigitalIn_FB | VFDCtrl | n/a
203 | 440005CB002.XRVF | DI | Product enclosure and preparation station | Material Transport System | Status: moving backward | DigitalIn_FB | VFDCtrl | n/a
204 | 440005CB002.XRDY | DI | Product enclosure and preparation station | Material Transport System | System operational | DigitalIn_FB | VFDCtrl | FeedbackActivated
205 | 440005CB002.XFTA | DI | Product enclosure and preparation station | Material Transport System | System malfunction | DigitalIn_FB | VFDCtrl | AlarmGeneralFault
206 | 440005CB002.SC | AO | Product enclosure and preparation station | Material Transport System | Movement rate setpoint (%) | AnalogOut_FB | VFDCtrl | SetSpeed
207 | 440005CB002.SI | AI | Product enclosure and preparation station | Material Transport System | Measured movement rate (%) | AnalogIn_FB | VFDCtrl | FeedbackSpeed
208 | 440005CB002.XOLA | DI | Product enclosure and preparation station | Material Transport System | Excessive load detected | DigitalIn_FB | VFDCtrl | AlarmOverload
209 | 440006FN002.XST | DO | Air circulation system with climate regulation | Fan Controller | Activate fan rotation | DigitalOut_FB | BinaryCtrl | Activate
210 | 440006FN002.XSP | DO | Air circulation system with climate regulation | Fan Controller | Deactivate fan rotation | DigitalOut_FB | BinaryCtrl | Deactivate
211 | 440006FN002.XRN | DI | Air circulation system with climate regulation | Fan Controller | Fan operational status | DigitalIn_FB | BinaryCtrl | FeedbackActivated
212 | 440006TT005.TI | AI | Air circulation system with climate regulation | Temperature Sensor | Process temperature value | AnalogIn
213 | 630001CA001.XST | DO | Gas compression system with parameter monitoring | Compression Unit Controller | Initiate compression | DigitalOut_FB | BinaryCtrl | Activate
214 | 630001CA001.XSP | DO | Gas compression system with parameter monitoring | Compression Unit Controller | Terminate compression | DigitalOut_FB | BinaryCtrl | Deactivate
215 | 630001CA001.XRN | DI | Gas compression system with parameter monitoring | Compression Unit Controller | Compression active status | DigitalIn_FB | BinaryCtrl | FeedbackActivated
216 | 630001CA001.XPFA | DI | Gas compression system with parameter monitoring | Compression Unit Controller | Electrical fault detected | DigitalIn_FB | BinaryCtrl | AlarmGeneralFault
217 | 630001PT001.PI | AI | Gas compression system with parameter monitoring | Pressure Sensor | Process pressure value | AnalogIn
218 | 630001PT002.PI | AI | Gas compression system with parameter monitoring | Pressure Sensor | Process pressure value | AnalogIn
219 | 630001TT001.TI | AI | Gas compression system with parameter monitoring | Temperature Sensor | Process temperature value | AnalogIn
220 | 630002PM001.XST | DO | Material conveyance configuration | Pump Drive Controller Type B | Initiate pump operation | DigitalOut_FB | BinaryCtrl | Activate
221 | 630002PM001.XSP | DO | Material conveyance configuration | Pump Drive Controller Type B | Terminate pump operation | DigitalOut_FB | BinaryCtrl | Deactivate
222 | 630002PM001.XRS | DO | Material conveyance configuration | Pump Drive Controller Type B | Clear fault condition | DigitalOut_FB | BinaryCtrl | n/a
223 | 630002PM001.XRN | DI | Material conveyance configuration | Pump Drive Controller Type B | Operation status indicator | DigitalIn_FB | BinaryCtrl | n/a
224 | 630002PM001.XHFA | DI | Material conveyance configuration | Pump Drive Controller Type B | Excessive flow detected | DigitalIn_FB | BinaryCtrl | n/a
225 | 630002PM001.XOLA | DI | Material conveyance configuration | Pump Drive Controller Type B | Motor load threshold exceeded | DigitalIn_FB | BinaryCtrl | AlarmOverload
226 | 630002FT001.FI | AI | Material conveyance configuration | Flow Sensor | Flow volume indication | AnalogIn
227 | 630002VC001.XOC | DO | Material conveyance configuration | Valve Controller | Open valve | DigitalOut_FB | BinaryCtrl | Activate
228 | 630002VC001.XCC | DO | Material conveyance configuration | Valve Controller | Close valve | DigitalOut_FB | BinaryCtrl | Deactivate
229 | 630002VC001.XOF | DI | Material conveyance configuration | Valve Controller | Open position confirmation | DigitalIn_FB | BinaryCtrl | FeedbackActivated
230 | 630002VC001.XCF | DI | Material conveyance configuration | Valve Controller | Closed position confirmation | DigitalIn_FB | BinaryCtrl | FeedbackDeactivated
231 | 630002VC002.XOC | DO | Material conveyance configuration | Valve Controller | Open valve | DigitalOut_FB | BinaryCtrl | Activate
232 | 630002VC002.XCC | DO | Material conveyance configuration | Valve Controller | Close valve | DigitalOut_FB | BinaryCtrl | Deactivate
233 | 630002VC002.XOF | DI | Material conveyance configuration | Valve Controller | Open position confirmation | DigitalIn_FB | BinaryCtrl | FeedbackActivated
234 | 630002VC002.XCF | DI | Material conveyance configuration | Valve Controller | Closed position confirmation | DigitalIn_FB | BinaryCtrl | FeedbackDeactivated
235 | 920001MX001.XST | DO | Material blending station with condition monitoring | Agitation Unit Basic | Activate agitation | DigitalOut
236 | 920001MX001.XRN | DI | Material blending station with condition monitoring | Agitation Unit Basic | Agitation active status | DigitalIn
237 | 920001MX001.XOLA | DI | Material blending station with condition monitoring | Agitation Unit Basic | Excessive load warning | DigitalIn
238 | 920001TT001.TI | AI | Material blending station with condition monitoring | Temperature Sensor | Process temperature value | AnalogIn
239 | 920001LT001.LI | AI | Material blending station with condition monitoring | Level Sensor | Liquid level indicator | AnalogIn
240 | 920001VC001.XOC | DO | Material blending station with condition monitoring | Valve Controller | Open valve | DigitalOut_FB | BinaryCtrl | Activate
241 | 920001VC001.XCC | DO | Material blending station with condition monitoring | Valve Controller | Close valve | DigitalOut_FB | BinaryCtrl | Deactivate
242 | 920001VC001.XOF | DI | Material blending station with condition monitoring | Valve Controller | Open position confirmation | DigitalIn_FB | BinaryCtrl | FeedbackActivated
243 | 920001VC001.XCF | DI | Material blending station with condition monitoring | Valve Controller | Closed position confirmation | DigitalIn_FB | BinaryCtrl | FeedbackDeactivated
244 | 920001VC002.XOC | DO | Material blending station with condition monitoring | Valve Controller | Open valve | DigitalOut_FB | BinaryCtrl | Activate
245 | 920001VC002.XCC | DO | Material blending station with condition monitoring | Valve Controller | Close valve | DigitalOut_FB | BinaryCtrl | Deactivate
246 | 920001VC002.XOF | DI | Material blending station with condition monitoring | Valve Controller | Open position confirmation | DigitalIn_FB | BinaryCtrl | FeedbackActivated
247 | 920001VC002.XCF | DI | Material blending station with condition monitoring | Valve Controller | Closed position confirmation | DigitalIn_FB | BinaryCtrl | FeedbackDeactivated
248 | 920002HTR001.XST | DO | Thermal regulation assembly | Heating Element Basic | Activate heating | DigitalOut
249 | 920002HTR001.XRN | DI | Thermal regulation assembly | Heating Element Basic | Heating active status | DigitalIn
250 | 920002TT002.TI | AI | Thermal regulation assembly | Temperature Sensor | Process temperature value | AnalogIn
251 | 920002TT003.TI | AI | Thermal regulation assembly | Temperature Sensor | Process temperature value | AnalogIn
252 | 920003CB001.XFWD | DO | Product enclosure and preparation station | Simple Transport System | Activate forward motion | DigitalOut_FB | TwoDirectionCtrl | ActivateForward
253 | 920003CB001.XREV | DO | Product enclosure and preparation station | Simple Transport System | Activate reverse motion | DigitalOut_FB | TwoDirectionCtrl | ActivateBackward
254 | 920003CB001.XSTP | DO | Product enclosure and preparation station | Simple Transport System | Cease all motion | DigitalOut_FB | TwoDirectionCtrl | Deactivate
255 | 920003CB001.XFWF | DI | Product enclosure and preparation station | Simple Transport System | Forward motion active | DigitalIn_FB | TwoDirectionCtrl | FeedbackActivatedForward
256 | 920003CB001.XRVF | DI | Product enclosure and preparation station | Simple Transport System | Reverse motion active | DigitalIn_FB | TwoDirectionCtrl | FeedbackActivatedBackward
257 | 920003CB001.XFTA | DI | Product enclosure and preparation station | Simple Transport System | System fault indicator | DigitalIn_FB | TwoDirectionCtrl | AlarmGeneralFault
258 | 920003CB002.XFWD | DO | Product enclosure and preparation station | Material Transport System | Initiate forward movement | DigitalOut_FB | VFDCtrl | Activate
259 | 920003CB002.XREV | DO | Product enclosure and preparation station | Material Transport System | Initiate reverse movement | DigitalOut_FB | VFDCtrl | n/a
260 | 920003CB002.XSTP | DO | Product enclosure and preparation station | Material Transport System | Halt all movement | DigitalOut_FB | VFDCtrl | Deactivate
261 | 920003CB002.XFWF | DI | Product enclosure and preparation station | Material Transport System | Status: moving forward | DigitalIn_FB | VFDCtrl | n/a
262 | 920003CB002.XRVF | DI | Product enclosure and preparation station | Material Transport System | Status: moving backward | DigitalIn_FB | VFDCtrl | n/a
263 | 920003CB002.XRDY | DI | Product enclosure and preparation station | Material Transport System | System operational | DigitalIn_FB | VFDCtrl | FeedbackActivated
264 | 920003CB002.XFTA | DI | Product enclosure and preparation station | Material Transport System | System malfunction | DigitalIn_FB | VFDCtrl | AlarmGeneralFault
265 | 920003CB002.SC | AO | Product enclosure and preparation station | Material Transport System | Movement rate setpoint (%) | AnalogOut_FB | VFDCtrl | SetSpeed
266 | 920003CB002.SI | AI | Product enclosure and preparation station | Material Transport System | Measured movement rate (%) | AnalogIn_FB | VFDCtrl | FeedbackSpeed
267 | 920003CB002.XOLA | DI | Product enclosure and preparation station | Material Transport System | Excessive load detected | DigitalIn_FB | VFDCtrl | AlarmOverload
268 | 920003FT001.FI | AI | Product enclosure and preparation station | Flow Sensor | Flow volume indication | AnalogIn
269 | 921001VFD001.XST | DO | Adjustable-rate fluid transfer assembly | Speed Controller Standard | Activate drive | DigitalOut_FB | VFDCtrl | Activate
270 | 921001VFD001.XSP | DO | Adjustable-rate fluid transfer assembly | Speed Controller Standard | Deactivate drive | DigitalOut_FB | VFDCtrl | Deactivate
271 | 921001VFD001.XRS | DO | Adjustable-rate fluid transfer assembly | Speed Controller Standard | Clear error state | DigitalOut_FB | VFDCtrl | n/a
272 | 921001VFD001.XRN | DI | Adjustable-rate fluid transfer assembly | Speed Controller Standard | Drive operational status | DigitalIn_FB | VFDCtrl | FeedbackActivated
273 | 921001VFD001.XFT | DI | Adjustable-rate fluid transfer assembly | Speed Controller Standard | Error condition present | DigitalIn_FB | VFDCtrl | AlarmGeneralFault
274 | 921001VFD001.SC | AO | Adjustable-rate fluid transfer assembly | Speed Controller Standard | Rotation speed setpoint | AnalogOut_FB | VFDCtrl | SetSpeed
275 | 921001VFD001.SI | AI | Adjustable-rate fluid transfer assembly | Speed Controller Standard | Actual rotation speed | AnalogIn_FB | VFDCtrl | FeedbackSpeed
276 | 921001FT001.FI | AI | Adjustable-rate fluid transfer assembly | Flow Sensor | Flow volume indication | AnalogIn
277 | 921001PT001.PI | AI | Adjustable-rate fluid transfer assembly | Pressure Sensor | Process pressure value | AnalogIn
278 | 040001CB001.XFWD | DO | Product enclosure and preparation station | Material Transport System | Initiate forward movement | DigitalOut_FB | VFDCtrl | Activate
279 | 040001CB001.XREV | DO | Product enclosure and preparation station | Material Transport System | Initiate reverse movement | DigitalOut_FB | VFDCtrl | n/a
280 | 040001CB001.XSTP | DO | Product enclosure and preparation station | Material Transport System | Halt all movement | DigitalOut_FB | VFDCtrl | Deactivate
281 | 040001CB001.XFWF | DI | Product enclosure and preparation station | Material Transport System | Status: moving forward | DigitalIn_FB | VFDCtrl | n/a
282 | 040001CB001.XRVF | DI | Product enclosure and preparation station | Material Transport System | Status: moving backward | DigitalIn_FB | VFDCtrl | n/a
283 | 040001CB001.XRDY | DI | Product enclosure and preparation station | Material Transport System | System operational | DigitalIn_FB | VFDCtrl | FeedbackActivated
284 | 040001CB001.XFTA | DI | Product enclosure and preparation station | Material Transport System | System malfunction | DigitalIn_FB | VFDCtrl | AlarmGeneralFault
285 | 040001CB001.SC | AO | Product enclosure and preparation station | Material Transport System | Movement rate setpoint (%) | AnalogOut_FB | VFDCtrl | SetSpeed
286 | 040001CB001.SI | AI | Product enclosure and preparation station | Material Transport System | Measured movement rate (%) | AnalogIn_FB | VFDCtrl | FeedbackSpeed
287 | 040001CB001.XOLA | DI | Product enclosure and preparation station | Material Transport System | Excessive load detected | DigitalIn_FB | VFDCtrl | AlarmOverload
288 | 040001CB002.XFWD | DO | Product enclosure and preparation station | Simple Transport System | Activate forward motion | DigitalOut_FB | TwoDirectionCtrl | ActivateForward
289 | 040001CB002.XREV | DO | Product enclosure and preparation station | Simple Transport System | Activate reverse motion | DigitalOut_FB | TwoDirectionCtrl | ActivateBackward
290 | 040001CB002.XSTP | DO | Product enclosure and preparation station | Simple Transport System | Cease all motion | DigitalOut_FB | TwoDirectionCtrl | Deactivate
291 | 040001CB002.XFWF | DI | Product enclosure and preparation station | Simple Transport System | Forward motion active | DigitalIn_FB | TwoDirectionCtrl | FeedbackActivatedForward
292 | 040001CB002.XRVF | DI | Product enclosure and preparation station | Simple Transport System | Reverse motion active | DigitalIn_FB | TwoDirectionCtrl | FeedbackActivatedBackward
293 | 040001CB002.XFTA | DI | Product enclosure and preparation station | Simple Transport System | System fault indicator | DigitalIn_FB | TwoDirectionCtrl | AlarmGeneralFault
294 | 040001PT001.PI | AI | Product enclosure and preparation station | Pressure Sensor | Process pressure value | AnalogIn
295 | 040001FT001.FI | AI | Product enclosure and preparation station | Flow Sensor | Flow volume indication | AnalogIn
296 | 090008FN004.XST | DO | Air circulation system with climate regulation | Fan Controller | Activate fan rotation | DigitalOut_FB | BinaryCtrl | Activate
297 | 090008FN004.XSP | DO | Air circulation system with climate regulation | Fan Controller | Deactivate fan rotation | DigitalOut_FB | BinaryCtrl | Deactivate
298 | 090008FN004.XRN | DI | Air circulation system with climate regulation | Fan Controller | Fan operational status | DigitalIn_FB | BinaryCtrl | FeedbackActivated
299 | 090008TT009.TI | AI | Air circulation system with climate regulation | Temperature Sensor | Process temperature value | AnalogIn
300 | 090009FN005.XST | DO | Standalone device | Fan Controller | Activate fan rotation | DigitalOut_FB | BinaryCtrl | Activate
301 | 090009FN005.XSP | DO | Standalone device | Fan Controller | Deactivate fan rotation | DigitalOut_FB | BinaryCtrl | Deactivate