## IO List
Reference | Analog/Digital | Connection | Eng. Unit | Module | Device | I/O Function | Cabinet Mapping | P&ID | Module Reference | Low Range | High Range
1290-CA0001_XST | DO | 24 VDC | N/A | Air compression | Compressor Unit | Start compressor | DO01-02 | P&ID-028 | 2-001 | N/A | N/A
1290-CA0001_XSP | DO | 24 VDC | N/A | Air compression | Compressor Unit | Stop compressor | DO01-03 | P&ID-028 | 2-001 | N/A | N/A
1290-CA0001_XRN | DI | 24 VDC | N/A | Air compression | Compressor Unit | Running status | DI01-04 | P&ID-028 | 2-001 | N/A | N/A
1290-CA0001_XPFA | DI | 24 VDC | N/A | Air compression | Compressor Unit | Power fault | DI01-05 | P&ID-028 | 2-001 | N/A | N/A
1290-PT0001_PI | AI | 4-20 mA | bar | Air compression | Pressure Device | Pressure reading | AI01-06 | P&ID-005 | 2-001 | 0 | 24
1290-PT0002_PI | AI | 0-10 V | bar | Air compression | Pressure Device | Pressure reading | AI01-07 | P&ID-005 | 2-001 | 0 | 13
1290-TT0001_TI | AI | 0-10 V | Celcius | Air compression | Temperature Device | Temperature reading | AI01-08 | P&ID-027 | 2-001 | 29 | 133
1290-VC30001_XOC | DO | Relay | N/A | Material batching | Three-Way Valve | Open command | DO01-09 | P&ID-017 | 3-001 | N/A | N/A
1290-VC30001_XCC | DO | Relay | N/A | Material batching | Three-Way Valve | Close command | DO01-10 | P&ID-017 | 3-001 | N/A | N/A
1290-VC30001_XIC | DO | Relay | N/A | Material batching | Three-Way Valve | Mid position | DO01-11 | P&ID-017 | 3-001 | N/A | N/A
1290-VC30001_XOF | DI | Pulse | N/A | Material batching | Three-Way Valve | Open status | DI01-12 | P&ID-017 | 3-001 | N/A | N/A
1290-VC30001_XCF | DI | Dry Contact | N/A | Material batching | Three-Way Valve | Closed status | DI01-13 | P&ID-017 | 3-001 | N/A | N/A
1290-VC30001_XIF | DI | 24 VDC | N/A | Material batching | Three-Way Valve | Mid status | DI01-14 | P&ID-017 | 3-001 | N/A | N/A
1290-VC30001_XMV | DI | Pulse | N/A | Material batching | Three-Way Valve | Moving status | DI01-15 | P&ID-017 | 3-001 | N/A | N/A
1290-VC30001_XFT | DI | 24 VDC | N/A | Material batching | Three-Way Valve | Fault status | DI01-16 | P&ID-017 | 3-001 | N/A | N/A
1290-VC30001_POS | AI | 4-20 mA | N/A | Material batching | Three-Way Valve | Position value | AI02-01 | P&ID-017 | 3-001 | 0 | 100
1290-VC30001_XRS | DO | Solid State | N/A | Material batching | Three-Way Valve | Reset fault | DO02-02 | P&ID-017 | 3-001 | N/A | N/A
1290-VC30002_XOC | DO | Solid State | N/A | Material batching | Three-Way Valve | Open command | DO02-03 | P&ID-010 | 3-001 | N/A | N/A
1290-VC30002_XCC | DO | 24 VDC | N/A | Material batching | Three-Way Valve | Close command | DO02-04 | P&ID-010 | 3-001 | N/A | N/A
1290-VC30002_XIC | DO | Solid State | N/A | Material batching | Three-Way Valve | Mid position | DO02-05 | P&ID-010 | 3-001 | N/A | N/A
1290-VC30002_XOF | DI | Pulse | N/A | Material batching | Three-Way Valve | Open status | DI02-06 | P&ID-010 | 3-001 | N/A | N/A
1290-VC30002_XCF | DI | Dry Contact | N/A | Material batching | Three-Way Valve | Closed status | DI02-07 | P&ID-010 | 3-001 | N/A | N/A
1290-VC30002_XIF | DI | 24 VDC | N/A | Material batching | Three-Way Valve | Mid status | DI02-08 | P&ID-010 | 3-001 | N/A | N/A
1290-VC30002_XMV | DI | Pulse | N/A | Material batching | Three-Way Valve | Moving status | DI02-09 | P&ID-010 | 3-001 | N/A | N/A
1290-VC30002_XFT | DI | Dry Contact | N/A | Material batching | Three-Way Valve | Fault status | DI02-10 | P&ID-010 | 3-001 | N/A | N/A
1290-VC30002_POS | AI | 0-10 V | N/A | Material batching | Three-Way Valve | Position value | AI02-11 | P&ID-010 | 3-001 | 0 | 100
1290-VC30002_XRS | DO | Relay | N/A | Material batching | Three-Way Valve | Reset fault | DO02-12 | P&ID-010 | 3-001 | N/A | N/A
1290-PM0001_XST | DO | Solid State | N/A | Material transfer | Pump Motor Basic | Start pump | DO02-13 | P&ID-009 | 3-002 | N/A | N/A
1290-PM0001_XSP | DO | Solid State | N/A | Material transfer | Pump Motor Basic | Stop pump | DO02-14 | P&ID-009 | 3-002 | N/A | N/A
1290-PM0001_XRC | DO | Relay | N/A | Material transfer | Pump Motor Basic | Remote control | DO02-15 | P&ID-009 | 3-002 | N/A | N/A
1290-PM0001_XRN | DI | Dry Contact | N/A | Material transfer | Pump Motor Basic | Running status | DI02-16 | P&ID-009 | 3-002 | N/A | N/A
1290-PM0001_XPFA | DI | 24 VDC | N/A | Material transfer | Pump Motor Basic | Power fault | DI03-01 | P&ID-009 | 3-002 | N/A | N/A
1290-PM0001_XOLA | DI | Pulse | N/A | Material transfer | Pump Motor Basic | Overload alarm | DI03-02 | P&ID-009 | 3-002 | N/A | N/A
1290-FT0001_FI | AI | 4-20 mA | m3/h | Material transfer | Flow Device | Flow reading | AI03-03 | P&ID-033 | 3-002 | 0 | 187
1290-VC0001_XOC | DO | Relay | N/A | Material transfer | Valve Basic | Open valve | DO03-04 | P&ID-044 | 3-002 | N/A | N/A
1290-VC0001_XCC | DO | Solid State | N/A | Material transfer | Valve Basic | Close valve | DO03-05 | P&ID-044 | 3-002 | N/A | N/A
1290-VC0001_XOF | DI | Pulse | N/A | Material transfer | Valve Basic | Open status | DI03-06 | P&ID-044 | 3-002 | N/A | N/A
1290-VC0001_XCF | DI | 24 VDC | N/A | Material transfer | Valve Basic | Closed status | DI03-07 | P&ID-044 | 3-002 | N/A | N/A
1290-VC0002_XOC | DO | 24 VDC | N/A | Material transfer | Valve Basic | Open valve | DO03-08 | P&ID-041 | 3-002 | N/A | N/A
1290-VC0002_XCC | DO | 24 VDC | N/A | Material transfer | Valve Basic | Close valve | DO03-09 | P&ID-041 | 3-002 | N/A | N/A
1290-VC0002_XOF | DI | Pulse | N/A | Material transfer | Valve Basic | Open status | DI03-10 | P&ID-041 | 3-002 | N/A | N/A
1290-VC0002_XCF | DI | Pulse | N/A | Material transfer | Valve Basic | Closed status | DI03-11 | P&ID-041 | 3-002 | N/A | N/A
1290-VFD0001_XST | DO | Relay | N/A | Variable speed pump | Variable Drive Full | Start drive | DO03-12 | P&ID-036 | 3-003 | N/A | N/A
1290-VFD0001_XSP | DO | Relay | N/A | Variable speed pump | Variable Drive Full | Stop drive | DO03-13 | P&ID-036 | 3-003 | N/A | N/A
1290-VFD0001_XRS | DO | 24 VDC | N/A | Variable speed pump | Variable Drive Full | Reset drive | DO03-14 | P&ID-036 | 3-003 | N/A | N/A
1290-VFD0001_XRC | DO | Solid State | N/A | Variable speed pump | Variable Drive Full | Remote mode | DO03-15 | P&ID-036 | 3-003 | N/A | N/A
1290-VFD0001_XRN | DI | Dry Contact | N/A | Variable speed pump | Variable Drive Full | Running status | DI03-16 | P&ID-036 | 3-003 | N/A | N/A
1290-VFD0001_XFT | DI | Dry Contact | N/A | Variable speed pump | Variable Drive Full | Fault status | DI04-01 | P&ID-036 | 3-003 | N/A | N/A
1290-VFD0001_SC | AO | Relay | N/A | Variable speed pump | Variable Drive Full | Speed control | AO04-02 | P&ID-036 | 3-003 | 0 | 100
1290-VFD0001_SI | AI | RTD | Celcius | Variable speed pump | Variable Drive Full | Speed feedback | AI04-03 | P&ID-036 | 3-003 | 0 | 100
1290-VFD0001_CI | AI | 4-20 mA | N/A | Variable speed pump | Variable Drive Full | Current feedback | AI04-04 | P&ID-036 | 3-003 | 0 | 100
1290-VFD0001_XMA | DI | Pulse | N/A | Variable speed pump | Variable Drive Full | Manual mode | DI04-05 | P&ID-036 | 3-003 | N/A | N/A
1290-FT0002_FI | AI | 4-20 mA | m3/h | Variable speed pump | Flow Device | Flow reading | AI04-06 | P&ID-019 | 3-003 | 0 | 309
1290-PT0001_PI | AI | 4-20 mA | bar | Variable speed pump | Pressure Device | Pressure reading | AI04-07 | P&ID-033 | 3-003 | 0 | 6
1290-FN0001_XST | DO | 24 VDC | N/A | Air handling | Fan Unit | Start fan | DO04-08 | P&ID-018 | 4-001 | N/A | N/A
1290-FN0001_XSP | DO | Relay | N/A | Air handling | Fan Unit | Stop fan | DO04-09 | P&ID-018 | 4-001 | N/A | N/A
1290-FN0001_XRN | DI | Dry Contact | N/A | Air handling | Fan Unit | Running status | DI04-10 | P&ID-018 | 4-001 | N/A | N/A
1290-TT0001_TI | AI | 4-20 mA | Celcius | Air handling | Temperature Device | Temperature reading | AI04-11 | P&ID-006 | 4-001 | 2 | 93
1290-PM0001_XST | DO | Relay | N/A | Pumping system | Pump Motor Standard | Start command | DO04-12 | P&ID-026 | 4-002 | N/A | N/A
1290-PM0001_XSP | DO | Relay | N/A | Pumping system | Pump Motor Standard | Stop command | DO04-13 | P&ID-026 | 4-002 | N/A | N/A
1290-PM0001_XRS | DO | Relay | N/A | Pumping system | Pump Motor Standard | Reset fault | DO04-14 | P&ID-026 | 4-002 | N/A | N/A
1290-PM0001_XRN | DI | Dry Contact | N/A | Pumping system | Pump Motor Standard | Running status | DI04-15 | P&ID-026 | 4-002 | N/A | N/A
1290-PM0001_XHFA | DI | Dry Contact | N/A | Pumping system | Pump Motor Standard | High flow alarm | DI04-16 | P&ID-026 | 4-002 | N/A | N/A
1290-PM0001_XOLA | DI | 24 VDC | N/A | Pumping system | Pump Motor Standard | Overload alarm | DI05-01 | P&ID-026 | 4-002 | N/A | N/A
1290-FT0001_FI | AI | 0-10 V | m3/h | Pumping system | Flow Device | Flow reading | AI05-02 | P&ID-029 | 4-002 | 0 | 456
1290-PT0001_PI | AI | RTD | Celcius | Pumping system | Pressure Device | Pressure reading | AI05-03 | P&ID-038 | 4-002 | 0 | 12
1290-VC0001_XOC | DO | 24 VDC | N/A | Pumping system | Valve Basic | Open valve | DO05-04 | P&ID-014 | 4-002 | N/A | N/A
1290-VC0001_XCC | DO | Solid State | N/A | Pumping system | Valve Basic | Close valve | DO05-05 | P&ID-014 | 4-002 | N/A | N/A
1290-VC0001_XOF | DI | Dry Contact | N/A | Pumping system | Valve Basic | Open status | DI05-06 | P&ID-014 | 4-002 | N/A | N/A
1290-VC0001_XCF | DI | 24 VDC | N/A | Pumping system | Valve Basic | Closed status | DI05-07 | P&ID-014 | 4-002 | N/A | N/A
1290-CB0001_XFWD | DO | Solid State | N/A | Material transport | Conveyor Full | Forward command | DO05-08 | P&ID-019 | 5-001 | N/A | N/A
1290-CB0001_XREV | DO | 24 VDC | N/A | Material transport | Conveyor Full | Reverse command | DO05-09 | P&ID-019 | 5-001 | N/A | N/A
1290-CB0001_XSTP | DO | 24 VDC | N/A | Material transport | Conveyor Full | Stop command | DO05-10 | P&ID-019 | 5-001 | N/A | N/A
1290-CB0001_XFWF | DI | Pulse | N/A | Material transport | Conveyor Full | Forward status | DI05-11 | P&ID-019 | 5-001 | N/A | N/A
1290-CB0001_XRVF | DI | Pulse | N/A | Material transport | Conveyor Full | Reverse status | DI05-12 | P&ID-019 | 5-001 | N/A | N/A
1290-CB0001_XRDY | DI | Pulse | N/A | Material transport | Conveyor Full | Ready status | DI05-13 | P&ID-019 | 5-001 | N/A | N/A
1290-CB0001_XFTA | DI | Pulse | N/A | Material transport | Conveyor Full | Fault status | DI05-14 | P&ID-019 | 5-001 | N/A | N/A
1290-CB0001_SC | AO | Relay | N/A | Material transport | Conveyor Full | Speed control | AO05-15 | P&ID-019 | 5-001 | 0 | 100
1290-CB0001_SI | AI | 0-10 V | N/A | Material transport | Conveyor Full | Speed feedback | AI05-16 | P&ID-019 | 5-001 | 0 | 100
1290-CB0001_XOLA | DI | Dry Contact | N/A | Material transport | Conveyor Full | Overload alarm | DI06-01 | P&ID-019 | 5-001 | N/A | N/A
1290-FT0001_FI | AI | RTD | Celcius | Material transport | Flow Device | Flow reading | AI06-02 | P&ID-041 | 5-001 | 0 | 494
1290-LT0001_LI | AI | 4-20 mA | N/A | Material transport | Level Device | Tank level | AI06-03 | P&ID-045 | 5-001 | 0 | 100
1290-LT0002_LI | AI | 4-20 mA | N/A | Material transport | Level Device | Tank level | AI06-04 | P&ID-016 | 5-001 | 0 | 100
1290-HTR0001_XST | DO | 24 VDC | N/A | Process heating | Heater Full | Start heater | DO06-05 | P&ID-003 | 5-002 | N/A | N/A
1290-HTR0001_XSP | DO | 24 VDC | N/A | Process heating | Heater Full | Stop heater | DO06-06 | P&ID-003 | 5-002 | N/A | N/A
1290-HTR0001_XRN | DI | Dry Contact | N/A | Process heating | Heater Full | Running status | DI06-07 | P&ID-003 | 5-002 | N/A | N/A
1290-HTR0001_TC | AO | 24 VDC | Celcius | Process heating | Heater Full | Temp setpoint | AO06-08 | P&ID-003 | 5-002 | 0 | 100
1290-HTR0001_TI | AI | 0-10 V | Celcius | Process heating | Heater Full | Temp feedback | AI06-09 | P&ID-003 | 5-002 | 0 | 100
1290-TT0001_TI | AI | 4-20 mA | Celcius | Process heating | Temperature Device | Temperature reading | AI06-10 | P&ID-047 | 5-002 | -2 | 142
1290-TT0002_TI | AI | 0-10 V | Celcius | Process heating | Temperature Device | Temperature reading | AI06-11 | P&ID-025 | 5-002 | 8 | 119
1290-FT0002_FI | AI | RTD | Celcius | Process heating | Flow Device | Flow reading | AI06-12 | P&ID-046 | 5-002 | 0 | 349
1290-PM0001_XST | DO | Relay | N/A | Material transfer | Pump Motor Standard | Start command | DO06-13 | P&ID-019 | 5-003 | N/A | N/A
1290-PM0001_XSP | DO | 24 VDC | N/A | Material transfer | Pump Motor Standard | Stop command | DO06-14 | P&ID-019 | 5-003 | N/A | N/A
1290-PM0001_XRS | DO | Solid State | N/A | Material transfer | Pump Motor Standard | Reset fault | DO06-15 | P&ID-019 | 5-003 | N/A | N/A
1290-PM0001_XRN | DI | Pulse | N/A | Material transfer | Pump Motor Standard | Running status | DI06-16 | P&ID-019 | 5-003 | N/A | N/A
1290-PM0001_XHFA | DI | Pulse | N/A | Material transfer | Pump Motor Standard | High flow alarm | DI07-01 | P&ID-019 | 5-003 | N/A | N/A
1290-PM0001_XOLA | DI | Pulse | N/A | Material transfer | Pump Motor Standard | Overload alarm | DI07-02 | P&ID-019 | 5-003 | N/A | N/A
1290-FT0003_FI | AI | 0-10 V | m3/h | Material transfer | Flow Device | Flow reading | AI07-03 | P&ID-041 | 5-003 | 0 | 138
1290-VC0001_XOC | DO | 24 VDC | N/A | Material transfer | Valve Basic | Open valve | DO07-04 | P&ID-009 | 5-003 | N/A | N/A
1290-VC0001_XCC | DO | 24 VDC | N/A | Material transfer | Valve Basic | Close valve | DO07-05 | P&ID-009 | 5-003 | N/A | N/A
1290-VC0001_XOF | DI | Dry Contact | N/A | Material transfer | Valve Basic | Open status | DI07-06 | P&ID-009 | 5-003 | N/A | N/A
1290-VC0001_XCF | DI | Dry Contact | N/A | Material transfer | Valve Basic | Closed status | DI07-07 | P&ID-009 | 5-003 | N/A | N/A
1290-VC0002_XOC | DO | Relay | N/A | Material transfer | Valve Basic | Open valve | DO07-08 | P&ID-046 | 5-003 | N/A | N/A
1290-VC0002_XCC | DO | 24 VDC | N/A | Material transfer | Valve Basic | Close valve | DO07-09 | P&ID-046 | 5-003 | N/A | N/A
1290-VC0002_XOF | DI | 24 VDC | N/A | Material transfer | Valve Basic | Open status | DI07-10 | P&ID-046 | 5-003 | N/A | N/A
1290-VC0002_XCF | DI | Pulse | N/A | Material transfer | Valve Basic | Closed status | DI07-11 | P&ID-046 | 5-003 | N/A | N/A
1290-HTR0001_XST | DO | Solid State | N/A | Process heating | Heater Simple | Start heater | DO07-12 | P&ID-010 | 6-001 | N/A | N/A
1290-HTR0001_XRN | DI | Dry Contact | N/A | Process heating | Heater Simple | Running status | DI07-13 | P&ID-010 | 6-001 | N/A | N/A
1290-TT0001_TI | AI | 4-20 mA | Celcius | Process heating | Temperature Device | Temperature reading | AI07-14 | P&ID-041 | 6-001 | 5 | 107
1290-TT0002_TI | AI | 4-20 mA | Celcius | Process heating | Temperature Device | Temperature reading | AI07-15 | P&ID-019 | 6-001 | 23 | 107
1290-FT0001_FI | AI | 4-20 mA | m3/h | Process heating | Flow Device | Flow reading | AI07-16 | P&ID-040 | 6-001 | 0 | 369
1290-LT0001_LI | AI | RTD | Celcius | Storage tank | Level Device | Tank level | AI08-01 | P&ID-040 | 7-001 | 0 | 100
1290-TT0001_TI | AI | 0-10 V | Celcius | Storage tank | Temperature Device | Temperature reading | AI08-02 | P&ID-035 | 7-001 | -10 | 86
1290-VC0001_XOC | DO | Solid State | N/A | Storage tank | Valve Basic | Open valve | DO08-03 | P&ID-021 | 7-001 | N/A | N/A
1290-VC0001_XCC | DO | 24 VDC | N/A | Storage tank | Valve Basic | Close valve | DO08-04 | P&ID-021 | 7-001 | N/A | N/A
1290-VC0001_XOF | DI | Dry Contact | N/A | Storage tank | Valve Basic | Open status | DI08-05 | P&ID-021 | 7-001 | N/A | N/A
1290-VC0001_XCF | DI | Dry Contact | N/A | Storage tank | Valve Basic | Closed status | DI08-06 | P&ID-021 | 7-001 | N/A | N/A
1290-VC0002_XOC | DO | Relay | N/A | Storage tank | Valve Basic | Open valve | DO08-07 | P&ID-004 | 7-001 | N/A | N/A
1290-VC0002_XCC | DO | Solid State | N/A | Storage tank | Valve Basic | Close valve | DO08-08 | P&ID-004 | 7-001 | N/A | N/A
1290-VC0002_XOF | DI | Pulse | N/A | Storage tank | Valve Basic | Open status | DI08-09 | P&ID-004 | 7-001 | N/A | N/A
1290-VC0002_XCF | DI | Pulse | N/A | Storage tank | Valve Basic | Closed status | DI08-10 | P&ID-004 | 7-001 | N/A | N/A
1290-CB0001_XFWD | DO | Relay | N/A | Material transport | Conveyor Basic | Forward command | DO08-11 | P&ID-047 | 7-002 | N/A | N/A
1290-CB0001_XREV | DO | 24 VDC | N/A | Material transport | Conveyor Basic | Reverse command | DO08-12 | P&ID-047 | 7-002 | N/A | N/A
1290-CB0001_XSTP | DO | Relay | N/A | Material transport | Conveyor Basic | Stop command | DO08-13 | P&ID-047 | 7-002 | N/A | N/A
1290-CB0001_XFWF | DI | 24 VDC | N/A | Material transport | Conveyor Basic | Forward status | DI08-14 | P&ID-047 | 7-002 | N/A | N/A
1290-CB0001_XRVF | DI | 24 VDC | N/A | Material transport | Conveyor Basic | Reverse status | DI08-15 | P&ID-047 | 7-002 | N/A | N/A
1290-CB0001_XFTA | DI | Pulse | N/A | Material transport | Conveyor Basic | Fault status | DI08-16 | P&ID-047 | 7-002 | N/A | N/A
1290-VC0003_XOC | DO | 24 VDC | N/A | Material transport | Valve Basic | Open valve | DO09-01 | P&ID-046 | 7-002 | N/A | N/A
1290-VC0003_XCC | DO | 24 VDC | N/A | Material transport | Valve Basic | Close valve | DO09-02 | P&ID-046 | 7-002 | N/A | N/A
1290-VC0003_XOF | DI | Pulse | N/A | Material transport | Valve Basic | Open status | DI09-03 | P&ID-046 | 7-002 | N/A | N/A
1290-VC0003_XCF | DI | Pulse | N/A | Material transport | Valve Basic | Closed status | DI09-04 | P&ID-046 | 7-002 | N/A | N/A
1290-FT0001_FI | AI | 0-10 V | m3/h | Material transport | Flow Device | Flow reading | AI09-05 | P&ID-024 | 7-002 | 0 | 196
1290-CA0001_XST | DO | Solid State | N/A | Air compression | Compressor Unit | Start compressor | DO09-06 | P&ID-039 | 7-003 | N/A | N/A
1290-CA0001_XSP | DO | 24 VDC | N/A | Air compression | Compressor Unit | Stop compressor | DO09-07 | P&ID-039 | 7-003 | N/A | N/A
1290-CA0001_XRN | DI | 24 VDC | N/A | Air compression | Compressor Unit | Running status | DI09-08 | P&ID-039 | 7-003 | N/A | N/A
1290-CA0001_XPFA | DI | Pulse | N/A | Air compression | Compressor Unit | Power fault | DI09-09 | P&ID-039 | 7-003 | N/A | N/A
1290-PT0001_PI | AI | 0-10 V | bar | Air compression | Pressure Device | Pressure reading | AI09-10 | P&ID-008 | 7-003 | 0 | 6
1290-PT0002_PI | AI | 0-10 V | bar | Air compression | Pressure Device | Pressure reading | AI09-11 | P&ID-001 | 7-003 | 0 | 11
1290-TT0002_TI | AI | Thermocouple | Celcius | Air compression | Temperature Device | Temperature reading | AI09-12 | P&ID-027 | 7-003 | -1 | 94
1290-CA0001_XST | DO | Relay | N/A | Air compression | Compressor Unit | Start compressor | DO09-13 | P&ID-046 | 8-001 | N/A | N/A
1290-CA0001_XSP | DO | Solid State | N/A | Air compression | Compressor Unit | Stop compressor | DO09-14 | P&ID-046 | 8-001 | N/A | N/A
1290-CA0001_XRN | DI | Dry Contact | N/A | Air compression | Compressor Unit | Running status | DI09-15 | P&ID-046 | 8-001 | N/A | N/A
1290-CA0001_XPFA | DI | Pulse | N/A | Air compression | Compressor Unit | Power fault | DI09-16 | P&ID-046 | 8-001 | N/A | N/A
1290-PT0001_PI | AI | 4-20 mA | bar | Air compression | Pressure Device | Pressure reading | AI10-01 | P&ID-048 | 8-001 | 0 | 18
1290-PT0002_PI | AI | Thermocouple | Celcius | Air compression | Pressure Device | Pressure reading | AI10-02 | P&ID-009 | 8-001 | 0 | 10
1290-TT0001_TI | AI | RTD | Celcius | Air compression | Temperature Device | Temperature reading | AI10-03 | P&ID-024 | 8-001 | -5 | 110
1290-CB0001_XFWD | DO | Solid State | N/A | Material transport | Conveyor Full | Forward command | DO10-04 | P&ID-010 | 9-001 | N/A | N/A
1290-CB0001_XREV | DO | 24 VDC | N/A | Material transport | Conveyor Full | Reverse command | DO10-05 | P&ID-010 | 9-001 | N/A | N/A
1290-CB0001_XSTP | DO | 24 VDC | N/A | Material transport | Conveyor Full | Stop command | DO10-06 | P&ID-010 | 9-001 | N/A | N/A
1290-CB0001_XFWF | DI | Dry Contact | N/A | Material transport | Conveyor Full | Forward status | DI10-07 | P&ID-010 | 9-001 | N/A | N/A
1290-CB0001_XRVF | DI | Dry Contact | N/A | Material transport | Conveyor Full | Reverse status | DI10-08 | P&ID-010 | 9-001 | N/A | N/A
1290-CB0001_XRDY | DI | Pulse | N/A | Material transport | Conveyor Full | Ready status | DI10-09 | P&ID-010 | 9-001 | N/A | N/A
1290-CB0001_XFTA | DI | Pulse | N/A | Material transport | Conveyor Full | Fault status | DI10-10 | P&ID-010 | 9-001 | N/A | N/A
1290-CB0001_SC | AO | Solid State | N/A | Material transport | Conveyor Full | Speed control | AO10-11 | P&ID-010 | 9-001 | 0 | 100
1290-CB0001_SI | AI | RTD | Celcius | Material transport | Conveyor Full | Speed feedback | AI10-12 | P&ID-010 | 9-001 | 0 | 100
1290-CB0001_XOLA | DI | 24 VDC | N/A | Material transport | Conveyor Full | Overload alarm | DI10-13 | P&ID-010 | 9-001 | N/A | N/A
1290-LT0001_LI | AI | 0-10 V | N/A | Material transport | Level Device | Tank level | AI10-14 | P&ID-040 | 9-001 | 0 | 100
1290-LT0002_LI | AI | 0-10 V | N/A | Material transport | Level Device | Tank level | AI10-15 | P&ID-047 | 9-001 | 0 | 100
1290-CA0001_XST | DO | Solid State | N/A | Air compression | Compressor Unit | Start compressor | DO10-16 | P&ID-023 | 9-002 | N/A | N/A
1290-CA0001_XSP | DO | Solid State | N/A | Air compression | Compressor Unit | Stop compressor | DO11-01 | P&ID-023 | 9-002 | N/A | N/A
1290-CA0001_XRN | DI | Dry Contact | N/A | Air compression | Compressor Unit | Running status | DI11-02 | P&ID-023 | 9-002 | N/A | N/A
1290-CA0001_XPFA | DI | Dry Contact | N/A | Air compression | Compressor Unit | Power fault | DI11-03 | P&ID-023 | 9-002 | N/A | N/A
1290-PT0001_PI | AI | RTD | Celcius | Air compression | Pressure Device | Pressure reading | AI11-04 | P&ID-028 | 9-002 | 0 | 22
1290-PT0002_PI | AI | 0-10 V | bar | Air compression | Pressure Device | Pressure reading | AI11-05 | P&ID-011 | 9-002 | 0 | 23
1290-TT0001_TI | AI | 4-20 mA | Celcius | Air compression | Temperature Device | Temperature reading | AI11-06 | P&ID-011 | 9-002 | 3 | 140
1290-CB0002_XFWD | DO | Solid State | N/A | Product packaging | Conveyor Basic | Forward command | DO11-07 | P&ID-013 | 9-003 | N/A | N/A
1290-CB0002_XREV | DO | 24 VDC | N/A | Product packaging | Conveyor Basic | Reverse command | DO11-08 | P&ID-013 | 9-003 | N/A | N/A
1290-CB0002_XSTP | DO | Solid State | N/A | Product packaging | Conveyor Basic | Stop command | DO11-09 | P&ID-013 | 9-003 | N/A | N/A
1290-CB0002_XFWF | DI | 24 VDC | N/A | Product packaging | Conveyor Basic | Forward status | DI11-10 | P&ID-013 | 9-003 | N/A | N/A
1290-CB0002_XRVF | DI | Pulse | N/A | Product packaging | Conveyor Basic | Reverse status | DI11-11 | P&ID-013 | 9-003 | N/A | N/A
1290-CB0002_XFTA | DI | 24 VDC | N/A | Product packaging | Conveyor Basic | Fault status | DI11-12 | P&ID-013 | 9-003 | N/A | N/A
1290-CB0003_XFWD | DO | Relay | N/A | Product packaging | Conveyor Full | Forward command | DO11-13 | P&ID-050 | 9-003 | N/A | N/A
1290-CB0003_XREV | DO | Solid State | N/A | Product packaging | Conveyor Full | Reverse command | DO11-14 | P&ID-050 | 9-003 | N/A | N/A
1290-CB0003_XSTP | DO | Relay | N/A | Product packaging | Conveyor Full | Stop command | DO11-15 | P&ID-050 | 9-003 | N/A | N/A
1290-CB0003_XFWF | DI | 24 VDC | N/A | Product packaging | Conveyor Full | Forward status | DI11-16 | P&ID-050 | 9-003 | N/A | N/A
1290-CB0003_XRVF | DI | 24 VDC | N/A | Product packaging | Conveyor Full | Reverse status | DI12-01 | P&ID-050 | 9-003 | N/A | N/A
1290-CB0003_XRDY | DI | Dry Contact | N/A | Product packaging | Conveyor Full | Ready status | DI12-02 | P&ID-050 | 9-003 | N/A | N/A
1290-CB0003_XFTA | DI | Dry Contact | N/A | Product packaging | Conveyor Full | Fault status | DI12-03 | P&ID-050 | 9-003 | N/A | N/A
1290-CB0003_SC | AO | Relay | N/A | Product packaging | Conveyor Full | Speed control | AO12-04 | P&ID-050 | 9-003 | 0 | 100
1290-CB0003_SI | AI | 0-10 V | N/A | Product packaging | Conveyor Full | Speed feedback | AI12-05 | P&ID-050 | 9-003 | 0 | 100
1290-CB0003_XOLA | DI | Pulse | N/A | Product packaging | Conveyor Full | Overload alarm | DI12-06 | P&ID-050 | 9-003 | N/A | N/A
1290-FN0001_XST | DO | Relay | N/A | Air handling | Fan Unit | Start fan | DO12-07 | P&ID-020 | 9-004 | N/A | N/A
1290-FN0001_XSP | DO | Relay | N/A | Air handling | Fan Unit | Stop fan | DO12-08 | P&ID-020 | 9-004 | N/A | N/A
1290-FN0001_XRN | DI | Pulse | N/A | Air handling | Fan Unit | Running status | DI12-09 | P&ID-020 | 9-004 | N/A | N/A
1290-TT0002_TI | AI | 0-10 V | Celcius | Air handling | Temperature Device | Temperature reading | AI12-10 | P&ID-023 | 9-004 | -17 | 121
1290-FN0002_XST | DO | Relay | N/A | Air handling | Fan Unit | Start fan | DO12-11 | P&ID-015 | 9-005 | N/A | N/A
1290-FN0002_XSP | DO | Relay | N/A | Air handling | Fan Unit | Stop fan | DO12-12 | P&ID-015 | 9-005 | N/A | N/A
1290-FN0002_XRN | DI | 24 VDC | N/A | Air handling | Fan Unit | Running status | DI12-13 | P&ID-015 | 9-005 | N/A | N/A
1290-TT0003_TI | AI | 0-10 V | Celcius | Air handling | Temperature Device | Temperature reading | AI12-14 | P&ID-020 | 9-005 | -17 | 83
1290-LT0003_LI | AI | RTD | Celcius | Storage tank | Level Device | Tank level | AI12-15 | P&ID-004 | 9-006 | 0 | 100
1290-TT0004_TI | AI | 4-20 mA | Celcius | Storage tank | Temperature Device | Temperature reading | AI12-16 | P&ID-014 | 9-006 | -1 | 142
1290-VFD0001_XST | DO | Solid State | N/A | Variable speed pump | Variable Drive Basic | Start drive | DO13-01 | P&ID-001 | 9-007 | N/A | N/A
1290-VFD0001_XSP | DO | 24 VDC | N/A | Variable speed pump | Variable Drive Basic | Stop drive | DO13-02 | P&ID-001 | 9-007 | N/A | N/A
1290-VFD0001_XRS | DO | Solid State | N/A | Variable speed pump | Variable Drive Basic | Reset drive | DO13-03 | P&ID-001 | 9-007 | N/A | N/A
1290-VFD0001_XRN | DI | Pulse | N/A | Variable speed pump | Variable Drive Basic | Running status | DI13-04 | P&ID-001 | 9-007 | N/A | N/A
1290-VFD0001_XFT | DI | Dry Contact | N/A | Variable speed pump | Variable Drive Basic | Fault status | DI13-05 | P&ID-001 | 9-007 | N/A | N/A
1290-VFD0001_SC | AO | Relay | N/A | Variable speed pump | Variable Drive Basic | Speed control | AO13-06 | P&ID-001 | 9-007 | 0 | 100
1290-VFD0001_SI | AI | RTD | Celcius | Variable speed pump | Variable Drive Basic | Speed feedback | AI13-07 | P&ID-001 | 9-007 | 0 | 100
1290-FT0001_FI | AI | RTD | Celcius | Variable speed pump | Flow Device | Flow reading | AI13-08 | P&ID-002 | 9-007 | 0 | 285
1290-PT0003_PI | AI | RTD | Celcius | Variable speed pump | Pressure Device | Pressure reading | AI13-09 | P&ID-040 | 9-007 | 0 | 18
1290-CA0001_XST | DO | Relay | N/A | Air compression | Compressor Unit | Start compressor | DO13-10 | P&ID-019 | 1-001 | N/A | N/A
1290-CA0001_XSP | DO | 24 VDC | N/A | Air compression | Compressor Unit | Stop compressor | DO13-11 | P&ID-019 | 1-001 | N/A | N/A
1290-CA0001_XRN | DI | Dry Contact | N/A | Air compression | Compressor Unit | Running status | DI13-12 | P&ID-019 | 1-001 | N/A | N/A
1290-CA0001_XPFA | DI | Pulse | N/A | Air compression | Compressor Unit | Power fault | DI13-13 | P&ID-019 | 1-001 | N/A | N/A
1290-PT0001_PI | AI | Thermocouple | Celcius | Air compression | Pressure Device | Pressure reading | AI13-14 | P&ID-015 | 1-001 | 0 | 20
1290-PT0002_PI | AI | 0-10 V | bar | Air compression | Pressure Device | Pressure reading | AI13-15 | P&ID-024 | 1-001 | 0 | 12
1290-TT0001_TI | AI | 0-10 V | Celcius | Air compression | Temperature Device | Temperature reading | AI13-16 | P&ID-011 | 1-001 | 24 | 97
1290-VC30001_XOC | DO | Relay | N/A | Material batching | Three-Way Valve | Open command | DO14-01 | P&ID-043 | 1-002 | N/A | N/A
1290-VC30001_XCC | DO | 24 VDC | N/A | Material batching | Three-Way Valve | Close command | DO14-02 | P&ID-043 | 1-002 | N/A | N/A
1290-VC30001_XIC | DO | Solid State | N/A | Material batching | Three-Way Valve | Mid position | DO14-03 | P&ID-043 | 1-002 | N/A | N/A
1290-VC30001_XOF | DI | Dry Contact | N/A | Material batching | Three-Way Valve | Open status | DI14-04 | P&ID-043 | 1-002 | N/A | N/A
1290-VC30001_XCF | DI | Dry Contact | N/A | Material batching | Three-Way Valve | Closed status | DI14-05 | P&ID-043 | 1-002 | N/A | N/A
1290-VC30001_XIF | DI | Dry Contact | N/A | Material batching | Three-Way Valve | Mid status | DI14-06 | P&ID-043 | 1-002 | N/A | N/A
1290-VC30001_XMV | DI | Pulse | N/A | Material batching | Three-Way Valve | Moving status | DI14-07 | P&ID-043 | 1-002 | N/A | N/A
1290-VC30001_XFT | DI | 24 VDC | N/A | Material batching | Three-Way Valve | Fault status | DI14-08 | P&ID-043 | 1-002 | N/A | N/A
1290-VC30001_POS | AI | 4-20 mA | N/A | Material batching | Three-Way Valve | Position value | AI14-09 | P&ID-043 | 1-002 | 0 | 100
1290-VC30001_XRS | DO | 24 VDC | N/A | Material batching | Three-Way Valve | Reset fault | DO14-10 | P&ID-043 | 1-002 | N/A | N/A
1290-VC30002_XOC | DO | 24 VDC | N/A | Material batching | Three-Way Valve | Open command | DO14-11 | P&ID-025 | 1-002 | N/A | N/A
1290-VC30002_XCC | DO | Solid State | N/A | Material batching | Three-Way Valve | Close command | DO14-12 | P&ID-025 | 1-002 | N/A | N/A
1290-VC30002_XIC | DO | Solid State | N/A | Material batching | Three-Way Valve | Mid position | DO14-13 | P&ID-025 | 1-002 | N/A | N/A
1290-VC30002_XOF | DI | Dry Contact | N/A | Material batching | Three-Way Valve | Open status | DI14-14 | P&ID-025 | 1-002 | N/A | N/A
1290-VC30002_XCF | DI | 24 VDC | N/A | Material batching | Three-Way Valve | Closed status | DI14-15 | P&ID-025 | 1-002 | N/A | N/A
1290-VC30002_XIF | DI | Pulse | N/A | Material batching | Three-Way Valve | Mid status | DI14-16 | P&ID-025 | 1-002 | N/A | N/A
1290-VC30002_XMV | DI | Pulse | N/A | Material batching | Three-Way Valve | Moving status | DI15-01 | P&ID-025 | 1-002 | N/A | N/A
1290-VC30002_XFT | DI | 24 VDC | N/A | Material batching | Three-Way Valve | Fault status | DI15-02 | P&ID-025 | 1-002 | N/A | N/A
1290-VC30002_POS | AI | RTD | Celcius | Material batching | Three-Way Valve | Position value | AI15-03 | P&ID-025 | 1-002 | 0 | 100
1290-VC30002_XRS | DO | 24 VDC | N/A | Material batching | Three-Way Valve | Reset fault | DO15-04 | P&ID-025 | 1-002 | N/A | N/A
1290-HTR0001_XST | DO | Relay | N/A | Process heating | Heater Simple | Start heater | DO15-05 | P&ID-029 | 1-003 | N/A | N/A
1290-HTR0001_XRN | DI | Dry Contact | N/A | Process heating | Heater Simple | Running status | DI15-06 | P&ID-029 | 1-003 | N/A | N/A
1290-TT0002_TI | AI | 0-10 V | Celcius | Process heating | Temperature Device | Temperature reading | AI15-07 | P&ID-023 | 1-003 | 5 | 146
1290-TT0003_TI | AI | 0-10 V | Celcius | Process heating | Temperature Device | Temperature reading | AI15-08 | P&ID-033 | 1-003 | -11 | 105
1290-HTR0002_XST | DO | Relay | N/A | Process heating | Heater Simple | Start heater | DO15-09 | P&ID-045 | 1-004 | N/A | N/A
1290-HTR0002_XRN | DI | Pulse | N/A | Process heating | Heater Simple | Running status | DI15-10 | P&ID-045 | 1-004 | N/A | N/A
1290-TT0004_TI | AI | 4-20 mA | Celcius | Process heating | Temperature Device | Temperature reading | AI15-11 | P&ID-048 | 1-004 | 17 | 84
1290-TT0005_TI | AI | 0-10 V | Celcius | Process heating | Temperature Device | Temperature reading | AI15-12 | P&ID-019 | 1-004 | -12 | 130
1290-FT0001_FI | AI | 4-20 mA | m3/h | Process heating | Flow Device | Flow reading | AI15-13 | P&ID-027 | 1-004 | 0 | 168
1290-CA0002_XST | DO | Solid State | N/A | Air compression | Compressor Unit | Start compressor | DO15-14 | P&ID-049 | 1-005 | N/A | N/A
1290-CA0002_XSP | DO | 24 VDC | N/A | Air compression | Compressor Unit | Stop compressor | DO15-15 | P&ID-049 | 1-005 | N/A | N/A
1290-CA0002_XRN | DI | 24 VDC | N/A | Air compression | Compressor Unit | Running status | DI15-16 | P&ID-049 | 1-005 | N/A | N/A
1290-CA0002_XPFA | DI | 24 VDC | N/A | Air compression | Compressor Unit | Power fault | DI16-01 | P&ID-049 | 1-005 | N/A | N/A
1290-PT0003_PI | AI | RTD | Celcius | Air compression | Pressure Device | Pressure reading | AI16-02 | P&ID-040 | 1-005 | 0 | 16
1290-PT0004_PI | AI | 0-10 V | bar | Air compression | Pressure Device | Pressure reading | AI16-03 | P&ID-023 | 1-005 | 0 | 8
1290-TT0006_TI | AI | 0-10 V | Celcius | Air compression | Temperature Device | Temperature reading | AI16-04 | P&ID-002 | 1-005 | -3 | 89
1290-PM0001_XST | DO | Relay | N/A | Pumping system | Pump Motor Advanced | Start motor | DO16-05 | P&ID-014 | 1-006 | N/A | N/A
1290-PM0001_XSP | DO | 24 VDC | N/A | Pumping system | Pump Motor Advanced | Stop motor | DO16-06 | P&ID-014 | 1-006 | N/A | N/A
1290-PM0001_XRC | DO | Relay | N/A | Pumping system | Pump Motor Advanced | Remote mode | DO16-07 | P&ID-014 | 1-006 | N/A | N/A
1290-PM0001_XRN | DI | 24 VDC | N/A | Pumping system | Pump Motor Advanced | Running status | DI16-08 | P&ID-014 | 1-006 | N/A | N/A
1290-PM0001_XHTA | DI | Dry Contact | N/A | Pumping system | Pump Motor Advanced | High temp alarm | DI16-09 | P&ID-014 | 1-006 | N/A | N/A
1290-PM0001_XOLA | DI | Dry Contact | N/A | Pumping system | Pump Motor Advanced | Overload alarm | DI16-10 | P&ID-014 | 1-006 | N/A | N/A
1290-FT0002_FI | AI | RTD | Celcius | Pumping system | Flow Device | Flow reading | AI16-11 | P&ID-001 | 1-006 | 0 | 355
1290-PT0005_PI | AI | 0-10 V | bar | Pumping system | Pressure Device | Pressure reading | AI16-12 | P&ID-005 | 1-006 | 0 | 6
1290-VC0001_XOC | DO | Solid State | N/A | Pumping system | Valve Basic | Open valve | DO16-13 | P&ID-035 | 1-006 | N/A | N/A
1290-VC0001_XCC | DO | Relay | N/A | Pumping system | Valve Basic | Close valve | DO16-14 | P&ID-035 | 1-006 | N/A | N/A
1290-VC0001_XOF | DI | 24 VDC | N/A | Pumping system | Valve Basic | Open status | DI16-15 | P&ID-035 | 1-006 | N/A | N/A
1290-VC0001_XCF | DI | Pulse | N/A | Pumping system | Valve Basic | Closed status | DI16-16 | P&ID-035 | 1-006 | N/A | N/A
1290-MX0001_XST | DO | Solid State | N/A | Material mixing | Mixer Full | Start mixer | DO17-01 | P&ID-026 | 1-007 | N/A | N/A
1290-MX0001_XSP | DO | Relay | N/A | Material mixing | Mixer Full | Stop mixer | DO17-02 | P&ID-026 | 1-007 | N/A | N/A
1290-MX0001_XRN | DI | Pulse | N/A | Material mixing | Mixer Full | Running status | DI17-03 | P&ID-026 | 1-007 | N/A | N/A
1290-MX0001_XOLA | DI | Pulse | N/A | Material mixing | Mixer Full | Overload alarm | DI17-04 | P&ID-026 | 1-007 | N/A | N/A
1290-MX0001_SC | AO | Solid State | N/A | Material mixing | Mixer Full | Speed control | AO17-05 | P&ID-026 | 1-007 | 0 | 100
1290-MX0001_TI | AI | RTD | Celcius | Material mixing | Mixer Full | Temp feedback | AI17-06 | P&ID-026 | 1-007 | 0 | 100
1290-TT0007_TI | AI | 4-20 mA | Celcius | Material mixing | Temperature Device | Temperature reading | AI17-07 | P&ID-026 | 1-007 | -7 | 139
1290-LT0001_LI | AI | 0-10 V | N/A | Material mixing | Level Device | Tank level | AI17-08 | P&ID-024 | 1-007 | 0 | 100
1290-VC0002_XOC | DO | 24 VDC | N/A | Material mixing | Valve Basic | Open valve | DO17-09 | P&ID-047 | 1-007 | N/A | N/A
1290-VC0002_XCC | DO | Relay | N/A | Material mixing | Valve Basic | Close valve | DO17-10 | P&ID-047 | 1-007 | N/A | N/A
1290-VC0002_XOF | DI | Pulse | N/A | Material mixing | Valve Basic | Open status | DI17-11 | P&ID-047 | 1-007 | N/A | N/A
1290-VC0002_XCF | DI | Dry Contact | N/A | Material mixing | Valve Basic | Closed status | DI17-12 | P&ID-047 | 1-007 | N/A | N/A
1290-VC0003_XOC | DO | Solid State | N/A | Material mixing | Valve Basic | Open valve | DO17-13 | P&ID-027 | 1-007 | N/A | N/A
1290-VC0003_XCC | DO | Solid State | N/A | Material mixing | Valve Basic | Close valve | DO17-14 | P&ID-027 | 1-007 | N/A | N/A
1290-VC0003_XOF | DI | 24 VDC | N/A | Material mixing | Valve Basic | Open status | DI17-15 | P&ID-027 | 1-007 | N/A | N/A
1290-VC0003_XCF | DI | Dry Contact | N/A | Material mixing | Valve Basic | Closed status | DI17-16 | P&ID-027 | 1-007 | N/A | N/A
1290-CB0001_XFWD | DO | Relay | N/A | Product packaging | Conveyor Basic | Forward command | DO18-01 | P&ID-026 | 1-008 | N/A | N/A
1290-CB0001_XREV | DO | Solid State | N/A | Product packaging | Conveyor Basic | Reverse command | DO18-02 | P&ID-026 | 1-008 | N/A | N/A
1290-CB0001_XSTP | DO | Solid State | N/A | Product packaging | Conveyor Basic | Stop command | DO18-03 | P&ID-026 | 1-008 | N/A | N/A
1290-CB0001_XFWF | DI | Dry Contact | N/A | Product packaging | Conveyor Basic | Forward status | DI18-04 | P&ID-026 | 1-008 | N/A | N/A
1290-CB0001_XRVF | DI | Dry Contact | N/A | Product packaging | Conveyor Basic | Reverse status | DI18-05 | P&ID-026 | 1-008 | N/A | N/A
1290-CB0001_XFTA | DI | 24 VDC | N/A | Product packaging | Conveyor Basic | Fault status | DI18-06 | P&ID-026 | 1-008 | N/A | N/A
1290-CB0002_XFWD | DO | 24 VDC | N/A | Product packaging | Conveyor Full | Forward command | DO18-07 | P&ID-049 | 1-008 | N/A | N/A
1290-CB0002_XREV | DO | Relay | N/A | Product packaging | Conveyor Full | Reverse command | DO18-08 | P&ID-049 | 1-008 | N/A | N/A
1290-CB0002_XSTP | DO | Relay | N/A | Product packaging | Conveyor Full | Stop command | DO18-09 | P&ID-049 | 1-008 | N/A | N/A
1290-CB0002_XFWF | DI | 24 VDC | N/A | Product packaging | Conveyor Full | Forward status | DI18-10 | P&ID-049 | 1-008 | N/A | N/A
1290-CB0002_XRVF | DI | 24 VDC | N/A | Product packaging | Conveyor Full | Reverse status | DI18-11 | P&ID-049 | 1-008 | N/A | N/A
1290-CB0002_XRDY | DI | Pulse | N/A | Product packaging | Conveyor Full | Ready status | DI18-12 | P&ID-049 | 1-008 | N/A | N/A
1290-CB0002_XFTA | DI | Dry Contact | N/A | Product packaging | Conveyor Full | Fault status | DI18-13 | P&ID-049 | 1-008 | N/A | N/A
1290-CB0002_SC | AO | 24 VDC | N/A | Product packaging | Conveyor Full | Speed control | AO18-14 | P&ID-049 | 1-008 | 0 | 100
1290-CB0002_SI | AI | 4-20 mA | N/A | Product packaging | Conveyor Full | Speed feedback | AI18-15 | P&ID-049 | 1-008 | 0 | 100
1290-CB0002_XOLA | DI | Dry Contact | N/A | Product packaging | Conveyor Full | Overload alarm | DI18-16 | P&ID-049 | 1-008 | N/A | N/A
1290-MX0001_XST | DO | 24 VDC | N/A | Material mixing | Mixer Simple | Start mixer | DO19-01 | P&ID-041 | 2-002 | N/A | N/A
1290-MX0001_XRN | DI | Pulse | N/A | Material mixing | Mixer Simple | Running status | DI19-02 | P&ID-041 | 2-002 | N/A | N/A
1290-MX0001_XOLA | DI | Pulse | N/A | Material mixing | Mixer Simple | Overload alarm | DI19-03 | P&ID-041 | 2-002 | N/A | N/A
1290-TT0002_TI | AI | RTD | Celcius | Material mixing | Temperature Device | Temperature reading | AI19-04 | P&ID-034 | 2-002 | 11 | 145
1290-LT0001_LI | AI | RTD | Celcius | Material mixing | Level Device | Tank level | AI19-05 | P&ID-008 | 2-002 | 0 | 100
1290-LT0002_LI | AI | 0-10 V | N/A | Storage tank | Level Device | Tank level | AI19-06 | P&ID-010 | 2-004 | 0 | 100
1290-TT0003_TI | AI | 4-20 mA | Celcius | Storage tank | Temperature Device | Temperature reading | AI19-07 | P&ID-004 | 2-004 | -3 | 84
1290-LT0003_LI | AI | RTD | Celcius | Storage tank | Level Device | Tank level | AI19-08 | P&ID-013 | 2-006 | 0 | 100
1290-FN0001_XST | DO | Solid State | N/A | Air handling | Fan Unit | Start fan | DO19-09 | P&ID-022 | 3-009 | N/A | N/A
1290-FN0001_XSP | DO | Relay | N/A | Air handling | Fan Unit | Stop fan | DO19-10 | P&ID-022 | 3-009 | N/A | N/A
1290-FN0001_XRN | DI | 24 VDC | N/A | Air handling | Fan Unit | Running status | DI19-11 | P&ID-022 | 3-009 | N/A | N/A
1290-TT0001_TI | AI | Thermocouple | Celcius | Air handling | Temperature Device | Temperature reading | AI19-12 | P&ID-041 | 3-009 | 28 | 149
1290-VC0003_XOC | DO | Relay | N/A | Standalone device | Valve Basic | Open valve | DO19-13 | P&ID-042 | 3-010 | N/A | N/A