## IO List
Line | Reference | Analog/Digital | Module | Device | I/O Function | Signal Data Type | Function Block Type | Function Block Parameter
2 | 1290-CA0001_XST | DO | Air compression | Compressor Unit | Start compressor | DigitalOut_FB | BinaryCtrl | Activate
3 | 1290-CA0001_XSP | DO | Air compression | Compressor Unit | Stop compressor | DigitalOut_FB | BinaryCtrl | Deactivate
4 | 1290-CA0001_XRN | DI | Air compression | Compressor Unit | Running status | DigitalIn_FB | BinaryCtrl | FeedbackActivated
5 | 1290-CA0001_XPFA | DI | Air compression | Compressor Unit | Power fault | DigitalIn_FB | BinaryCtrl | AlarmGeneralFault
6 | 1290-PT0001_PI | AI | Air compression | Pressure Device | Pressure reading | AnalogIn
7 | 1290-PT0002_PI | AI | Air compression | Pressure Device | Pressure reading | AnalogIn
8 | 1290-TT0001_TI | AI | Air compression | Temperature Device | Temperature reading | AnalogIn
9 | 1290-VC30001_XOC | DO | Material batching | Three-Way Valve | Open command | DigitalOut_FB | ThreePositionCtrl | ActivateFull
10 | 1290-VC30001_XCC | DO | Material batching | Three-Way Valve | Close command | DigitalOut_FB | ThreePositionCtrl | Deactivate
11 | 1290-VC30001_XIC | DO | Material batching | Three-Way Valve | Mid position | DigitalOut_FB | ThreePositionCtrl | ActivateIntermediate
12 | 1290-VC30001_XOF | DI | Material batching | Three-Way Valve | Open status | DigitalIn_FB | ThreePositionCtrl | FeedbackActivatedFull
13 | 1290-VC30001_XCF | DI | Material batching | Three-Way Valve | Closed status | DigitalIn_FB | ThreePositionCtrl | FeedbackDeactivated
14 | 1290-VC30001_XIF | DI | Material batching | Three-Way Valve | Mid status | DigitalIn_FB | ThreePositionCtrl | FeedbackActivatedIntermediate
15 | 1290-VC30001_XMV | DI | Material batching | Three-Way Valve | Moving status | DigitalIn_FB | ThreePositionCtrl | n/a
16 | 1290-VC30001_XFT | DI | Material batching | Three-Way Valve | Fault status | DigitalIn_FB | ThreePositionCtrl | AlarmGeneralFault
17 | 1290-VC30001_POS | AI | Material batching | Three-Way Valve | Position value | AnalogIn_FB | ThreePositionCtrl | n/a
18 | 1290-VC30001_XRS | DO | Material batching | Three-Way Valve | Reset fault | DigitalOut_FB | ThreePositionCtrl | n/a
19 | 1290-VC30002_XOC | DO | Material batching | Three-Way Valve | Open command | DigitalOut_FB | ThreePositionCtrl | ActivateFull
20 | 1290-VC30002_XCC | DO | Material batching | Three-Way Valve | Close command | DigitalOut_FB | ThreePositionCtrl | Deactivate
21 | 1290-VC30002_XIC | DO | Material batching | Three-Way Valve | Mid position | DigitalOut_FB | ThreePositionCtrl | ActivateIntermediate
22 | 1290-VC30002_XOF | DI | Material batching | Three-Way Valve | Open status | DigitalIn_FB | ThreePositionCtrl | FeedbackActivatedFull
23 | 1290-VC30002_XCF | DI | Material batching | Three-Way Valve | Closed status | DigitalIn_FB | ThreePositionCtrl | FeedbackDeactivated
24 | 1290-VC30002_XIF | DI | Material batching | Three-Way Valve | Mid status | DigitalIn_FB | ThreePositionCtrl | FeedbackActivatedIntermediate
25 | 1290-VC30002_XMV | DI | Material batching | Three-Way Valve | Moving status | DigitalIn_FB | ThreePositionCtrl | n/a
26 | 1290-VC30002_XFT | DI | Material batching | Three-Way Valve | Fault status | DigitalIn_FB | ThreePositionCtrl | AlarmGeneralFault
27 | 1290-VC30002_POS | AI | Material batching | Three-Way Valve | Position value | AnalogIn_FB | ThreePositionCtrl | n/a
28 | 1290-VC30002_XRS | DO | Material batching | Three-Way Valve | Reset fault | DigitalOut_FB | ThreePositionCtrl | n/a
29 | 1290-PM0001_XST | DO | Material transfer | Pump Motor Basic | Start pump | DigitalOut_FB | BinaryCtrl | Activate
30 | 1290-PM0001_XSP | DO | Material transfer | Pump Motor Basic | Stop pump | DigitalOut_FB | BinaryCtrl | Deactivate
31 | 1290-PM0001_XRC | DO | Material transfer | Pump Motor Basic | Remote control | DigitalOut_FB | BinaryCtrl | RemoteCtrlEnabled
32 | 1290-PM0001_XRN | DI | Material transfer | Pump Motor Basic | Running status | DigitalIn_FB | BinaryCtrl | FeedbackActivated
33 | 1290-PM0001_XPFA | DI | Material transfer | Pump Motor Basic | Power fault | DigitalIn_FB | BinaryCtrl | AlarmGeneralFault
34 | 1290-PM0001_XOLA | DI | Material transfer | Pump Motor Basic | Overload alarm | DigitalIn_FB | BinaryCtrl | AlarmOverload
35 | 1290-FT0001_FI | AI | Material transfer | Flow Device | Flow reading | AnalogIn
36 | 1290-VC0001_XOC | DO | Material transfer | Valve Basic | Open valve | DigitalOut_FB | BinaryCtrl | Activate
37 | 1290-VC0001_XCC | DO | Material transfer | Valve Basic | Close valve | DigitalOut_FB | BinaryCtrl | Deactivate
38 | 1290-VC0001_XOF | DI | Material transfer | Valve Basic | Open status | DigitalIn_FB | BinaryCtrl | FeedbackActivated
39 | 1290-VC0001_XCF | DI | Material transfer | Valve Basic | Closed status | DigitalIn_FB | BinaryCtrl | FeedbackDeactivated
40 | 1290-VC0002_XOC | DO | Material transfer | Valve Basic | Open valve | DigitalOut_FB | BinaryCtrl | Activate
41 | 1290-VC0002_XCC | DO | Material transfer | Valve Basic | Close valve | DigitalOut_FB | BinaryCtrl | Deactivate
42 | 1290-VC0002_XOF | DI | Material transfer | Valve Basic | Open status | DigitalIn_FB | BinaryCtrl | FeedbackActivated
43 | 1290-VC0002_XCF | DI | Material transfer | Valve Basic | Closed status | DigitalIn_FB | BinaryCtrl | FeedbackDeactivated
44 | 1290-VFD0001_XST | DO | Variable speed pump | Variable Drive Full | Start drive | DigitalOut_FB | VFDCtrl | Activate
45 | 1290-VFD0001_XSP | DO | Variable speed pump | Variable Drive Full | Stop drive | DigitalOut_FB | VFDCtrl | Deactivate
46 | 1290-VFD0001_XRS | DO | Variable speed pump | Variable Drive Full | Reset drive | DigitalOut_FB | VFDCtrl | Deactivate
47 | 1290-VFD0001_XRC | DO | Variable speed pump | Variable Drive Full | Remote mode | DigitalOut_FB | VFDCtrl | RemoteCtrlEnabled
48 | 1290-VFD0001_XRN | DI | Variable speed pump | Variable Drive Full | Running status | DigitalIn_FB | VFDCtrl | FeedbackActivated
49 | 1290-VFD0001_XFT | DI | Variable speed pump | Variable Drive Full | Fault status | DigitalIn_FB | VFDCtrl | AlarmGeneralFault
50 | 1290-VFD0001_SC | AO | Variable speed pump | Variable Drive Full | Speed control | AnalogOut_FB | VFDCtrl | SetSpeed
51 | 1290-VFD0001_SI | AI | Variable speed pump | Variable Drive Full | Speed feedback | AnalogIn_FB | VFDCtrl | FeedbackSpeed
52 | 1290-VFD0001_CI | AI | Variable speed pump | Variable Drive Full | Current feedback | AnalogIn_FB | VFDCtrl | FeedbackSpeed
53 | 1290-VFD0001_XMA | DI | Variable speed pump | Variable Drive Full | Manual mode | DigitalIn_FB | VFDCtrl | n/a
54 | 1290-FT0002_FI | AI | Variable speed pump | Flow Device | Flow reading | AnalogIn
55 | 1290-PT0001_PI | AI | Variable speed pump | Pressure Device | Pressure reading | AnalogIn
56 | 1290-FN0001_XST | DO | Air handling | Fan Unit | Start fan | DigitalOut_FB | BinaryCtrl | Activate
57 | 1290-FN0001_XSP | DO | Air handling | Fan Unit | Stop fan | DigitalOut_FB | BinaryCtrl | Deactivate
58 | 1290-FN0001_XRN | DI | Air handling | Fan Unit | Running status | DigitalIn_FB | BinaryCtrl | FeedbackActivated
59 | 1290-TT0001_TI | AI | Air handling | Temperature Device | Temperature reading | AnalogIn
60 | 1290-PM0001_XST | DO | Pumping system | Pump Motor Standard | Start command | DigitalOut_FB | BinaryCtrl | Activate
61 | 1290-PM0001_XSP | DO | Pumping system | Pump Motor Standard | Stop command | DigitalOut_FB | BinaryCtrl | Deactivate
62 | 1290-PM0001_XRS | DO | Pumping system | Pump Motor Standard | Reset fault | DigitalOut_FB | BinaryCtrl | n/a
63 | 1290-PM0001_XRN | DI | Pumping system | Pump Motor Standard | Running status | DigitalIn_FB | BinaryCtrl | FeedbackActivated
64 | 1290-PM0001_XHFA | DI | Pumping system | Pump Motor Standard | High flow alarm | DigitalIn_FB | BinaryCtrl | n/a
65 | 1290-PM0001_XOLA | DI | Pumping system | Pump Motor Standard | Overload alarm | DigitalIn_FB | BinaryCtrl | AlarmOverload
66 | 1290-FT0001_FI | AI | Pumping system | Flow Device | Flow reading | AnalogIn
67 | 1290-PT0001_PI | AI | Pumping system | Pressure Device | Pressure reading | AnalogIn
68 | 1290-VC0001_XOC | DO | Pumping system | Valve Basic | Open valve | DigitalOut_FB | BinaryCtrl | Activate
69 | 1290-VC0001_XCC | DO | Pumping system | Valve Basic | Close valve | DigitalOut_FB | BinaryCtrl | Deactivate
70 | 1290-VC0001_XOF | DI | Pumping system | Valve Basic | Open status | DigitalIn_FB | BinaryCtrl | FeedbackActivated
71 | 1290-VC0001_XCF | DI | Pumping system | Valve Basic | Closed status | DigitalIn_FB | BinaryCtrl | FeedbackDeactivated
72 | 1290-CB0001_XFWD | DO | Material transport | Conveyor Full | Forward command | DigitalOut_FB | VFDCtrl | Activate
73 | 1290-CB0001_XREV | DO | Material transport | Conveyor Full | Reverse command | DigitalOut_FB | VFDCtrl | n/a
74 | 1290-CB0001_XSTP | DO | Material transport | Conveyor Full | Stop command | DigitalOut_FB | VFDCtrl | Deactivate
75 | 1290-CB0001_XFWF | DI | Material transport | Conveyor Full | Forward status | DigitalIn_FB | VFDCtrl | n/a
76 | 1290-CB0001_XRVF | DI | Material transport | Conveyor Full | Reverse status | DigitalIn_FB | VFDCtrl | n/a
77 | 1290-CB0001_XRDY | DI | Material transport | Conveyor Full | Ready status | DigitalIn_FB | VFDCtrl | n/a
78 | 1290-CB0001_XFTA | DI | Material transport | Conveyor Full | Fault status | DigitalIn_FB | VFDCtrl | AlarmGeneralFault
79 | 1290-CB0001_SC | AO | Material transport | Conveyor Full | Speed control | AnalogOut_FB | VFDCtrl | SetSpeed
80 | 1290-CB0001_SI | AI | Material transport | Conveyor Full | Speed feedback | AnalogIn_FB | VFDCtrl | FeedbackSpeed
81 | 1290-CB0001_XOLA | DI | Material transport | Conveyor Full | Overload alarm | DigitalIn_FB | VFDCtrl | AlarmOverload
82 | 1290-FT0001_FI | AI | Material transport | Flow Device | Flow reading | AnalogIn
83 | 1290-LT0001_LI | AI | Material transport | Level Device | Tank level | AnalogIn
84 | 1290-LT0002_LI | AI | Material transport | Level Device | Tank level | AnalogIn
85 | 1290-HTR0001_XST | DO | Process heating | Heater Full | Start heater | DigitalOut_FB | AnalogCtrl | Activate
86 | 1290-HTR0001_XSP | DO | Process heating | Heater Full | Stop heater | DigitalOut_FB | AnalogCtrl | Deactivate
87 | 1290-HTR0001_XRN | DI | Process heating | Heater Full | Running status | DigitalIn_FB | AnalogCtrl | FeedbackActivated
88 | 1290-HTR0001_TC | AO | Process heating | Heater Full | Temp setpoint | AnalogOut_FB | AnalogCtrl | SetControlSignal
89 | 1290-HTR0001_TI | AI | Process heating | Heater Full | Temp feedback | AnalogIn_FB | AnalogCtrl | FeedbackControlSignal
90 | 1290-TT0001_TI | AI | Process heating | Temperature Device | Temperature reading | AnalogIn
91 | 1290-TT0002_TI | AI | Process heating | Temperature Device | Temperature reading | AnalogIn
92 | 1290-FT0002_FI | AI | Process heating | Flow Device | Flow reading | AnalogIn
93 | 1290-PM0001_XST | DO | Material transfer | Pump Motor Standard | Start command | DigitalOut_FB | BinaryCtrl | Activate
94 | 1290-PM0001_XSP | DO | Material transfer | Pump Motor Standard | Stop command | DigitalOut_FB | BinaryCtrl | Deactivate
95 | 1290-PM0001_XRS | DO | Material transfer | Pump Motor Standard | Reset fault | DigitalOut_FB | BinaryCtrl | n/a
96 | 1290-PM0001_XRN | DI | Material transfer | Pump Motor Standard | Running status | DigitalIn_FB | BinaryCtrl | FeedbackActivated
97 | 1290-PM0001_XHFA | DI | Material transfer | Pump Motor Standard | High flow alarm | DigitalIn_FB | BinaryCtrl | n/a
98 | 1290-PM0001_XOLA | DI | Material transfer | Pump Motor Standard | Overload alarm | DigitalIn_FB | BinaryCtrl | AlarmOverload
99 | 1290-FT0003_FI | AI | Material transfer | Flow Device | Flow reading | AnalogIn
100 | 1290-VC0001_XOC | DO | Material transfer | Valve Basic | Open valve | DigitalOut_FB | BinaryCtrl | Activate
101 | 1290-VC0001_XCC | DO | Material transfer | Valve Basic | Close valve | DigitalOut_FB | BinaryCtrl | Deactivate