## IO List
Line | Reference | Analog/Digital | Module | Device | I/O Function | Signal Data Type | Function Block Type | Function Block Parameter
2 | 1290-CA0001_XST | DO | Air compression | Compressor Unit | Start compressor | DigitalOut_FB | BinaryCtrl | Activate
3 | 1290-CA0001_XSP | DO | Air compression | Compressor Unit | Stop compressor | DigitalOut_FB | BinaryCtrl | Deactivate
4 | 1290-CA0001_XRN | DI | Air compression | Compressor Unit | Running status | DigitalIn_FB | BinaryCtrl | FeedbackActivated
5 | 1290-CA0001_XPFA | DI | Air compression | Compressor Unit | Power fault | DigitalIn_FB | BinaryCtrl | AlarmGeneralFault
6 | 1290-PT0001_PI | AI | Air compression | Pressure Device | Pressure reading | AnalogIn
7 | 1290-PT0002_PI | AI | Air compression | Pressure Device | Pressure reading | AnalogIn
8 | 1290-TT0001_TI | AI | Air compression | Temperature Device | Temperature reading | AnalogIn
9 | 1290-VC30001_XOC | DO | Material batching | Three-Way Valve | Open command | DigitalOut_FB | ThreePositionCtrl | ActivateFull
10 | 1290-VC30001_XCC | DO | Material batching | Three-Way Valve | Close command | DigitalOut_FB | ThreePositionCtrl | Deactivate
11 | 1290-VC30001_XIC | DO | Material batching | Three-Way Valve | Mid position | DigitalOut_FB | ThreePositionCtrl | ActivateIntermediate
12 | 1290-VC30001_XOF | DI | Material batching | Three-Way Valve | Open status | DigitalIn_FB | ThreePositionCtrl | FeedbackActivatedFull
13 | 1290-VC30001_XCF | DI | Material batching | Three-Way Valve | Closed status | DigitalIn_FB | ThreePositionCtrl | FeedbackDeactivated
14 | 1290-VC30001_XIF | DI | Material batching | Three-Way Valve | Mid status | DigitalIn_FB | ThreePositionCtrl | FeedbackActivatedIntermediate
15 | 1290-VC30001_XMV | DI | Material batching | Three-Way Valve | Moving status | DigitalIn_FB | ThreePositionCtrl | n/a
16 | 1290-VC30001_XFT | DI | Material batching | Three-Way Valve | Fault status | DigitalIn_FB | ThreePositionCtrl | AlarmGeneralFault
17 | 1290-VC30001_POS | AI | Material batching | Three-Way Valve | Position value | AnalogIn_FB | ThreePositionCtrl | n/a
18 | 1290-VC30001_XRS | DO | Material batching | Three-Way Valve | Reset fault | DigitalOut_FB | ThreePositionCtrl | n/a
19 | 1290-VC30002_XOC | DO | Material batching | Three-Way Valve | Open command | DigitalOut_FB | ThreePositionCtrl | ActivateFull
20 | 1290-VC30002_XCC | DO | Material batching | Three-Way Valve | Close command | DigitalOut_FB | ThreePositionCtrl | Deactivate
21 | 1290-VC30002_XIC | DO | Material batching | Three-Way Valve | Mid position | DigitalOut_FB | ThreePositionCtrl | ActivateIntermediate
22 | 1290-VC30002_XOF | DI | Material batching | Three-Way Valve | Open status | DigitalIn_FB | ThreePositionCtrl | FeedbackActivatedFull
23 | 1290-VC30002_XCF | DI | Material batching | Three-Way Valve | Closed status | DigitalIn_FB | ThreePositionCtrl | FeedbackDeactivated
24 | 1290-VC30002_XIF | DI | Material batching | Three-Way Valve | Mid status | DigitalIn_FB | ThreePositionCtrl | FeedbackActivatedIntermediate
25 | 1290-VC30002_XMV | DI | Material batching | Three-Way Valve | Moving status | DigitalIn_FB | ThreePositionCtrl | n/a
26 | 1290-VC30002_XFT | DI | Material batching | Three-Way Valve | Fault status | DigitalIn_FB | ThreePositionCtrl | AlarmGeneralFault
27 | 1290-VC30002_POS | AI | Material batching | Three-Way Valve | Position value | AnalogIn_FB | ThreePositionCtrl | n/a
28 | 1290-VC30002_XRS | DO | Material batching | Three-Way Valve | Reset fault | DigitalOut_FB | ThreePositionCtrl | n/a
29 | 1290-PM0001_XST | DO | Material transfer | Pump Motor Basic | Start pump | DigitalOut_FB | BinaryCtrl | Activate
30 | 1290-PM0001_XSP | DO | Material transfer | Pump Motor Basic | Stop pump | DigitalOut_FB | BinaryCtrl | Deactivate
31 | 1290-PM0001_XRC | DO | Material transfer | Pump Motor Basic | Remote control | DigitalOut_FB | BinaryCtrl | RemoteCtrlEnabled
32 | 1290-PM0001_XRN | DI | Material transfer | Pump Motor Basic | Running status | DigitalIn_FB | BinaryCtrl | FeedbackActivated
33 | 1290-PM0001_XPFA | DI | Material transfer | Pump Motor Basic | Power fault | DigitalIn_FB | BinaryCtrl | AlarmGeneralFault
34 | 1290-PM0001_XOLA | DI | Material transfer | Pump Motor Basic | Overload alarm | DigitalIn_FB | BinaryCtrl | AlarmOverload
35 | 1290-FT0001_FI | AI | Material transfer | Flow Device | Flow reading | AnalogIn
36 | 1290-VC0001_XOC | DO | Material transfer | Valve Basic | Open valve | DigitalOut_FB | BinaryCtrl | Activate
37 | 1290-VC0001_XCC | DO | Material transfer | Valve Basic | Close valve | DigitalOut_FB | BinaryCtrl | Deactivate
38 | 1290-VC0001_XOF | DI | Material transfer | Valve Basic | Open status | DigitalIn_FB | BinaryCtrl | FeedbackActivated
39 | 1290-VC0001_XCF | DI | Material transfer | Valve Basic | Closed status | DigitalIn_FB | BinaryCtrl | FeedbackDeactivated
40 | 1290-VC0002_XOC | DO | Material transfer | Valve Basic | Open valve | DigitalOut_FB | BinaryCtrl | Activate
41 | 1290-VC0002_XCC | DO | Material transfer | Valve Basic | Close valve | DigitalOut_FB | BinaryCtrl | Deactivate
42 | 1290-VC0002_XOF | DI | Material transfer | Valve Basic | Open status | DigitalIn_FB | BinaryCtrl | FeedbackActivated
43 | 1290-VC0002_XCF | DI | Material transfer | Valve Basic | Closed status | DigitalIn_FB | BinaryCtrl | FeedbackDeactivated
44 | 1290-VFD0001_XST | DO | Variable speed pump | Variable Drive Full | Start drive | DigitalOut_FB | VFDCtrl | Activate
45 | 1290-VFD0001_XSP | DO | Variable speed pump | Variable Drive Full | Stop drive | DigitalOut_FB | VFDCtrl | Deactivate
46 | 1290-VFD0001_XRS | DO | Variable speed pump | Variable Drive Full | Reset drive | DigitalOut_FB | VFDCtrl | Deactivate
47 | 1290-VFD0001_XRC | DO | Variable speed pump | Variable Drive Full | Remote mode | DigitalOut_FB | VFDCtrl | RemoteCtrlEnabled
48 | 1290-VFD0001_XRN | DI | Variable speed pump | Variable Drive Full | Running status | DigitalIn_FB | VFDCtrl | FeedbackActivated
49 | 1290-VFD0001_XFT | DI | Variable speed pump | Variable Drive Full | Fault status | DigitalIn_FB | VFDCtrl | AlarmGeneralFault
50 | 1290-VFD0001_SC | AO | Variable speed pump | Variable Drive Full | Speed control | AnalogOut_FB | VFDCtrl | SetSpeed
51 | 1290-VFD0001_SI | AI | Variable speed pump | Variable Drive Full | Speed feedback | AnalogIn_FB | VFDCtrl | FeedbackSpeed
52 | 1290-VFD0001_CI | AI | Variable speed pump | Variable Drive Full | Current feedback | AnalogIn_FB | VFDCtrl | FeedbackSpeed
53 | 1290-VFD0001_XMA | DI | Variable speed pump | Variable Drive Full | Manual mode | DigitalIn_FB | VFDCtrl | n/a
54 | 1290-FT0002_FI | AI | Variable speed pump | Flow Device | Flow reading | AnalogIn
55 | 1290-PT0001_PI | AI | Variable speed pump | Pressure Device | Pressure reading | AnalogIn
56 | 1290-FN0001_XST | DO | Air handling | Fan Unit | Start fan | DigitalOut_FB | BinaryCtrl | Activate
57 | 1290-FN0001_XSP | DO | Air handling | Fan Unit | Stop fan | DigitalOut_FB | BinaryCtrl | Deactivate
58 | 1290-FN0001_XRN | DI | Air handling | Fan Unit | Running status | DigitalIn_FB | BinaryCtrl | FeedbackActivated
59 | 1290-TT0001_TI | AI | Air handling | Temperature Device | Temperature reading | AnalogIn
60 | 1290-PM0001_XST | DO | Pumping system | Pump Motor Standard | Start command | DigitalOut_FB | BinaryCtrl | Activate
61 | 1290-PM0001_XSP | DO | Pumping system | Pump Motor Standard | Stop command | DigitalOut_FB | BinaryCtrl | Deactivate
62 | 1290-PM0001_XRS | DO | Pumping system | Pump Motor Standard | Reset fault | DigitalOut_FB | BinaryCtrl | n/a
63 | 1290-PM0001_XRN | DI | Pumping system | Pump Motor Standard | Running status | DigitalIn_FB | BinaryCtrl | FeedbackActivated
64 | 1290-PM0001_XHFA | DI | Pumping system | Pump Motor Standard | High flow alarm | DigitalIn_FB | BinaryCtrl | n/a
65 | 1290-PM0001_XOLA | DI | Pumping system | Pump Motor Standard | Overload alarm | DigitalIn_FB | BinaryCtrl | AlarmOverload
66 | 1290-FT0001_FI | AI | Pumping system | Flow Device | Flow reading | AnalogIn
67 | 1290-PT0001_PI | AI | Pumping system | Pressure Device | Pressure reading | AnalogIn
68 | 1290-VC0001_XOC | DO | Pumping system | Valve Basic | Open valve | DigitalOut_FB | BinaryCtrl | Activate
69 | 1290-VC0001_XCC | DO | Pumping system | Valve Basic | Close valve | DigitalOut_FB | BinaryCtrl | Deactivate
70 | 1290-VC0001_XOF | DI | Pumping system | Valve Basic | Open status | DigitalIn_FB | BinaryCtrl | FeedbackActivated
71 | 1290-VC0001_XCF | DI | Pumping system | Valve Basic | Closed status | DigitalIn_FB | BinaryCtrl | FeedbackDeactivated
72 | 1290-CB0001_XFWD | DO | Material transport | Conveyor Full | Forward command | DigitalOut_FB | VFDCtrl | Activate
73 | 1290-CB0001_XREV | DO | Material transport | Conveyor Full | Reverse command | DigitalOut_FB | VFDCtrl | n/a
74 | 1290-CB0001_XSTP | DO | Material transport | Conveyor Full | Stop command | DigitalOut_FB | VFDCtrl | Deactivate
75 | 1290-CB0001_XFWF | DI | Material transport | Conveyor Full | Forward status | DigitalIn_FB | VFDCtrl | n/a
76 | 1290-CB0001_XRVF | DI | Material transport | Conveyor Full | Reverse status | DigitalIn_FB | VFDCtrl | n/a
77 | 1290-CB0001_XRDY | DI | Material transport | Conveyor Full | Ready status | DigitalIn_FB | VFDCtrl | n/a
78 | 1290-CB0001_XFTA | DI | Material transport | Conveyor Full | Fault status | DigitalIn_FB | VFDCtrl | AlarmGeneralFault
79 | 1290-CB0001_SC | AO | Material transport | Conveyor Full | Speed control | AnalogOut_FB | VFDCtrl | SetSpeed
80 | 1290-CB0001_SI | AI | Material transport | Conveyor Full | Speed feedback | AnalogIn_FB | VFDCtrl | FeedbackSpeed
81 | 1290-CB0001_XOLA | DI | Material transport | Conveyor Full | Overload alarm | DigitalIn_FB | VFDCtrl | AlarmOverload
82 | 1290-FT0001_FI | AI | Material transport | Flow Device | Flow reading | AnalogIn
83 | 1290-LT0001_LI | AI | Material transport | Level Device | Tank level | AnalogIn
84 | 1290-LT0002_LI | AI | Material transport | Level Device | Tank level | AnalogIn
85 | 1290-HTR0001_XST | DO | Process heating | Heater Full | Start heater | DigitalOut_FB | AnalogCtrl | Activate
86 | 1290-HTR0001_XSP | DO | Process heating | Heater Full | Stop heater | DigitalOut_FB | AnalogCtrl | Deactivate
87 | 1290-HTR0001_XRN | DI | Process heating | Heater Full | Running status | DigitalIn_FB | AnalogCtrl | FeedbackActivated
88 | 1290-HTR0001_TC | AO | Process heating | Heater Full | Temp setpoint | AnalogOut_FB | AnalogCtrl | SetControlSignal
89 | 1290-HTR0001_TI | AI | Process heating | Heater Full | Temp feedback | AnalogIn_FB | AnalogCtrl | FeedbackControlSignal
90 | 1290-TT0001_TI | AI | Process heating | Temperature Device | Temperature reading | AnalogIn
91 | 1290-TT0002_TI | AI | Process heating | Temperature Device | Temperature reading | AnalogIn
92 | 1290-FT0002_FI | AI | Process heating | Flow Device | Flow reading | AnalogIn
93 | 1290-PM0001_XST | DO | Material transfer | Pump Motor Standard | Start command | DigitalOut_FB | BinaryCtrl | Activate
94 | 1290-PM0001_XSP | DO | Material transfer | Pump Motor Standard | Stop command | DigitalOut_FB | BinaryCtrl | Deactivate
95 | 1290-PM0001_XRS | DO | Material transfer | Pump Motor Standard | Reset fault | DigitalOut_FB | BinaryCtrl | n/a
96 | 1290-PM0001_XRN | DI | Material transfer | Pump Motor Standard | Running status | DigitalIn_FB | BinaryCtrl | FeedbackActivated
97 | 1290-PM0001_XHFA | DI | Material transfer | Pump Motor Standard | High flow alarm | DigitalIn_FB | BinaryCtrl | n/a
98 | 1290-PM0001_XOLA | DI | Material transfer | Pump Motor Standard | Overload alarm | DigitalIn_FB | BinaryCtrl | AlarmOverload
99 | 1290-FT0003_FI | AI | Material transfer | Flow Device | Flow reading | AnalogIn
100 | 1290-VC0001_XOC | DO | Material transfer | Valve Basic | Open valve | DigitalOut_FB | BinaryCtrl | Activate
101 | 1290-VC0001_XCC | DO | Material transfer | Valve Basic | Close valve | DigitalOut_FB | BinaryCtrl | Deactivate
102 | 1290-VC0001_XOF | DI | Material transfer | Valve Basic | Open status | DigitalIn_FB | BinaryCtrl | FeedbackActivated
103 | 1290-VC0001_XCF | DI | Material transfer | Valve Basic | Closed status | DigitalIn_FB | BinaryCtrl | FeedbackDeactivated
104 | 1290-VC0002_XOC | DO | Material transfer | Valve Basic | Open valve | DigitalOut_FB | BinaryCtrl | Activate
105 | 1290-VC0002_XCC | DO | Material transfer | Valve Basic | Close valve | DigitalOut_FB | BinaryCtrl | Deactivate
106 | 1290-VC0002_XOF | DI | Material transfer | Valve Basic | Open status | DigitalIn_FB | BinaryCtrl | FeedbackActivated
107 | 1290-VC0002_XCF | DI | Material transfer | Valve Basic | Closed status | DigitalIn_FB | BinaryCtrl | FeedbackDeactivated
108 | 1290-HTR0001_XST | DO | Process heating | Heater Simple | Start heater | DigitalOut
109 | 1290-HTR0001_XRN | DI | Process heating | Heater Simple | Running status | DigitalIn
110 | 1290-TT0001_TI | AI | Process heating | Temperature Device | Temperature reading | AnalogIn
111 | 1290-TT0002_TI | AI | Process heating | Temperature Device | Temperature reading | AnalogIn
112 | 1290-FT0001_FI | AI | Process heating | Flow Device | Flow reading | AnalogIn
113 | 1290-LT0001_LI | AI | Storage tank | Level Device | Tank level | AnalogIn
114 | 1290-TT0001_TI | AI | Storage tank | Temperature Device | Temperature reading | AnalogIn
115 | 1290-VC0001_XOC | DO | Storage tank | Valve Basic | Open valve | DigitalOut_FB | BinaryCtrl | Activate
116 | 1290-VC0001_XCC | DO | Storage tank | Valve Basic | Close valve | DigitalOut_FB | BinaryCtrl | Deactivate
117 | 1290-VC0001_XOF | DI | Storage tank | Valve Basic | Open status | DigitalIn_FB | BinaryCtrl | FeedbackActivated
118 | 1290-VC0001_XCF | DI | Storage tank | Valve Basic | Closed status | DigitalIn_FB | BinaryCtrl | FeedbackDeactivated
119 | 1290-VC0002_XOC | DO | Storage tank | Valve Basic | Open valve | DigitalOut_FB | BinaryCtrl | Activate
120 | 1290-VC0002_XCC | DO | Storage tank | Valve Basic | Close valve | DigitalOut_FB | BinaryCtrl | Deactivate
121 | 1290-VC0002_XOF | DI | Storage tank | Valve Basic | Open status | DigitalIn_FB | BinaryCtrl | FeedbackActivated
122 | 1290-VC0002_XCF | DI | Storage tank | Valve Basic | Closed status | DigitalIn_FB | BinaryCtrl | FeedbackDeactivated
123 | 1290-CB0001_XFWD | DO | Material transport | Conveyor Basic | Forward command | DigitalOut_FB | TwoDirectionCtrl | ActivateForward
124 | 1290-CB0001_XREV | DO | Material transport | Conveyor Basic | Reverse command | DigitalOut_FB | TwoDirectionCtrl | ActivateBackward
125 | 1290-CB0001_XSTP | DO | Material transport | Conveyor Basic | Stop command | DigitalOut_FB | TwoDirectionCtrl | Deactivate
126 | 1290-CB0001_XFWF | DI | Material transport | Conveyor Basic | Forward status | DigitalIn_FB | TwoDirectionCtrl | FeedbackActivatedForward
127 | 1290-CB0001_XRVF | DI | Material transport | Conveyor Basic | Reverse status | DigitalIn_FB | TwoDirectionCtrl | FeedbackActivatedBackward
128 | 1290-CB0001_XFTA | DI | Material transport | Conveyor Basic | Fault status | DigitalIn_FB | TwoDirectionCtrl | AlarmGeneralFault
129 | 1290-VC0003_XOC | DO | Material transport | Valve Basic | Open valve | DigitalOut_FB | BinaryCtrl | Activate
130 | 1290-VC0003_XCC | DO | Material transport | Valve Basic | Close valve | DigitalOut_FB | BinaryCtrl | Deactivate
131 | 1290-VC0003_XOF | DI | Material transport | Valve Basic | Open status | DigitalIn_FB | BinaryCtrl | FeedbackActivated
132 | 1290-VC0003_XCF | DI | Material transport | Valve Basic | Closed status | DigitalIn_FB | BinaryCtrl | FeedbackDeactivated
133 | 1290-FT0001_FI | AI | Material transport | Flow Device | Flow reading | AnalogIn
134 | 1290-CA0001_XST | DO | Air compression | Compressor Unit | Start compressor | DigitalOut_FB | BinaryCtrl | Activate
135 | 1290-CA0001_XSP | DO | Air compression | Compressor Unit | Stop compressor | DigitalOut_FB | BinaryCtrl | Deactivate
136 | 1290-CA0001_XRN | DI | Air compression | Compressor Unit | Running status | DigitalIn_FB | BinaryCtrl | FeedbackActivated
137 | 1290-CA0001_XPFA | DI | Air compression | Compressor Unit | Power fault | DigitalIn_FB | BinaryCtrl | AlarmGeneralFault
138 | 1290-PT0001_PI | AI | Air compression | Pressure Device | Pressure reading | AnalogIn
139 | 1290-PT0002_PI | AI | Air compression | Pressure Device | Pressure reading | AnalogIn
140 | 1290-TT0002_TI | AI | Air compression | Temperature Device | Temperature reading | AnalogIn
141 | 1290-CA0001_XST | DO | Air compression | Compressor Unit | Start compressor | DigitalOut_FB | BinaryCtrl | Activate
142 | 1290-CA0001_XSP | DO | Air compression | Compressor Unit | Stop compressor | DigitalOut_FB | BinaryCtrl | Deactivate
143 | 1290-CA0001_XRN | DI | Air compression | Compressor Unit | Running status | DigitalIn_FB | BinaryCtrl | FeedbackActivated
144 | 1290-CA0001_XPFA | DI | Air compression | Compressor Unit | Power fault | DigitalIn_FB | BinaryCtrl | AlarmGeneralFault
145 | 1290-PT0001_PI | AI | Air compression | Pressure Device | Pressure reading | AnalogIn
146 | 1290-PT0002_PI | AI | Air compression | Pressure Device | Pressure reading | AnalogIn
147 | 1290-TT0001_TI | AI | Air compression | Temperature Device | Temperature reading | AnalogIn
148 | 1290-CB0001_XFWD | DO | Material transport | Conveyor Full | Forward command | DigitalOut_FB | VFDCtrl | Activate
149 | 1290-CB0001_XREV | DO | Material transport | Conveyor Full | Reverse command | DigitalOut_FB | VFDCtrl | n/a
150 | 1290-CB0001_XSTP | DO | Material transport | Conveyor Full | Stop command | DigitalOut_FB | VFDCtrl | Deactivate
151 | 1290-CB0001_XFWF | DI | Material transport | Conveyor Full | Forward status | DigitalIn_FB | VFDCtrl | n/a
152 | 1290-CB0001_XRVF | DI | Material transport | Conveyor Full | Reverse status | DigitalIn_FB | VFDCtrl | n/a
153 | 1290-CB0001_XRDY | DI | Material transport | Conveyor Full | Ready status | DigitalIn_FB | VFDCtrl | n/a
154 | 1290-CB0001_XFTA | DI | Material transport | Conveyor Full | Fault status | DigitalIn_FB | VFDCtrl | AlarmGeneralFault
155 | 1290-CB0001_SC | AO | Material transport | Conveyor Full | Speed control | AnalogOut_FB | VFDCtrl | SetSpeed
156 | 1290-CB0001_SI | AI | Material transport | Conveyor Full | Speed feedback | AnalogIn_FB | VFDCtrl | FeedbackSpeed
157 | 1290-CB0001_XOLA | DI | Material transport | Conveyor Full | Overload alarm | DigitalIn_FB | VFDCtrl | AlarmOverload
158 | 1290-LT0001_LI | AI | Material transport | Level Device | Tank level | AnalogIn
159 | 1290-LT0002_LI | AI | Material transport | Level Device | Tank level | AnalogIn
160 | 1290-CA0001_XST | DO | Air compression | Compressor Unit | Start compressor | DigitalOut_FB | BinaryCtrl | Activate
161 | 1290-CA0001_XSP | DO | Air compression | Compressor Unit | Stop compressor | DigitalOut_FB | BinaryCtrl | Deactivate
162 | 1290-CA0001_XRN | DI | Air compression | Compressor Unit | Running status | DigitalIn_FB | BinaryCtrl | FeedbackActivated
163 | 1290-CA0001_XPFA | DI | Air compression | Compressor Unit | Power fault | DigitalIn_FB | BinaryCtrl | AlarmGeneralFault
164 | 1290-PT0001_PI | AI | Air compression | Pressure Device | Pressure reading | AnalogIn
165 | 1290-PT0002_PI | AI | Air compression | Pressure Device | Pressure reading | AnalogIn
166 | 1290-TT0001_TI | AI | Air compression | Temperature Device | Temperature reading | AnalogIn
167 | 1290-CB0002_XFWD | DO | Product packaging | Conveyor Basic | Forward command | DigitalOut_FB | TwoDirectionCtrl | ActivateForward
168 | 1290-CB0002_XREV | DO | Product packaging | Conveyor Basic | Reverse command | DigitalOut_FB | TwoDirectionCtrl | ActivateBackward
169 | 1290-CB0002_XSTP | DO | Product packaging | Conveyor Basic | Stop command | DigitalOut_FB | TwoDirectionCtrl | Deactivate
170 | 1290-CB0002_XFWF | DI | Product packaging | Conveyor Basic | Forward status | DigitalIn_FB | TwoDirectionCtrl | FeedbackActivatedForward
171 | 1290-CB0002_XRVF | DI | Product packaging | Conveyor Basic | Reverse status | DigitalIn_FB | TwoDirectionCtrl | FeedbackActivatedBackward
172 | 1290-CB0002_XFTA | DI | Product packaging | Conveyor Basic | Fault status | DigitalIn_FB | TwoDirectionCtrl | AlarmGeneralFault
173 | 1290-CB0003_XFWD | DO | Product packaging | Conveyor Full | Forward command | DigitalOut_FB | VFDCtrl | Activate
174 | 1290-CB0003_XREV | DO | Product packaging | Conveyor Full | Reverse command | DigitalOut_FB | VFDCtrl | n/a
175 | 1290-CB0003_XSTP | DO | Product packaging | Conveyor Full | Stop command | DigitalOut_FB | VFDCtrl | Deactivate
176 | 1290-CB0003_XFWF | DI | Product packaging | Conveyor Full | Forward status | DigitalIn_FB | VFDCtrl | FeedbackActivated
177 | 1290-CB0003_XRVF | DI | Product packaging | Conveyor Full | Reverse status | DigitalIn_FB | VFDCtrl | n/a
178 | 1290-CB0003_XRDY | DI | Product packaging | Conveyor Full | Ready status | DigitalIn_FB | VFDCtrl | n/a
179 | 1290-CB0003_XFTA | DI | Product packaging | Conveyor Full | Fault status | DigitalIn_FB | VFDCtrl | AlarmGeneralFault
180 | 1290-CB0003_SC | AO | Product packaging | Conveyor Full | Speed control | AnalogOut_FB | VFDCtrl | SetSpeed
181 | 1290-CB0003_SI | AI | Product packaging | Conveyor Full | Speed feedback | AnalogIn_FB | VFDCtrl | FeedbackSpeed
182 | 1290-CB0003_XOLA | DI | Product packaging | Conveyor Full | Overload alarm | DigitalIn_FB | VFDCtrl | AlarmOverload
183 | 1290-FN0001_XST | DO | Air handling | Fan Unit | Start fan | DigitalOut_FB | BinaryCtrl | Activate
184 | 1290-FN0001_XSP | DO | Air handling | Fan Unit | Stop fan | DigitalOut_FB | BinaryCtrl | Deactivate
185 | 1290-FN0001_XRN | DI | Air handling | Fan Unit | Running status | DigitalIn_FB | BinaryCtrl | FeedbackActivated
186 | 1290-TT0002_TI | AI | Air handling | Temperature Device | Temperature reading | AnalogIn
187 | 1290-FN0002_XST | DO | Air handling | Fan Unit | Start fan | DigitalOut_FB | BinaryCtrl | Activate
188 | 1290-FN0002_XSP | DO | Air handling | Fan Unit | Stop fan | DigitalOut_FB | BinaryCtrl | Deactivate
189 | 1290-FN0002_XRN | DI | Air handling | Fan Unit | Running status | DigitalIn_FB | BinaryCtrl | FeedbackActivated
190 | 1290-TT0003_TI | AI | Air handling | Temperature Device | Temperature reading | AnalogIn
191 | 1290-LT0003_LI | AI | Storage tank | Level Device | Tank level | AnalogIn
192 | 1290-TT0004_TI | AI | Storage tank | Temperature Device | Temperature reading | AnalogIn
193 | 1290-VFD0001_XST | DO | Variable speed pump | Variable Drive Basic | Start drive | DigitalOut_FB | VFDCtrl | Activate
194 | 1290-VFD0001_XSP | DO | Variable speed pump | Variable Drive Basic | Stop drive | DigitalOut_FB | VFDCtrl | Deactivate
195 | 1290-VFD0001_XRS | DO | Variable speed pump | Variable Drive Basic | Reset drive | DigitalOut_FB | VFDCtrl | Deactivate
196 | 1290-VFD0001_XRN | DI | Variable speed pump | Variable Drive Basic | Running status | DigitalIn_FB | VFDCtrl | FeedbackActivated
197 | 1290-VFD0001_XFT | DI | Variable speed pump | Variable Drive Basic | Fault status | DigitalIn_FB | VFDCtrl | AlarmGeneralFault
198 | 1290-VFD0001_SC | AO | Variable speed pump | Variable Drive Basic | Speed control | AnalogOut_FB | VFDCtrl | SetSpeed
199 | 1290-VFD0001_SI | AI | Variable speed pump | Variable Drive Basic | Speed feedback | AnalogIn_FB | VFDCtrl | FeedbackSpeed
200 | 1290-FT0001_FI | AI | Variable speed pump | Flow Device | Flow reading | AnalogIn
201 | 1290-PT0003_PI | AI | Variable speed pump | Pressure Device | Pressure reading | AnalogIn
202 | 1290-CA0001_XST | DO | Air compression | Compressor Unit | Start compressor | DigitalOut_FB | BinaryCtrl | Activate
203 | 1290-CA0001_XSP | DO | Air compression | Compressor Unit | Stop compressor | DigitalOut_FB | BinaryCtrl | Deactivate
204 | 1290-CA0001_XRN | DI | Air compression | Compressor Unit | Running status | DigitalIn_FB | BinaryCtrl | FeedbackActivated
205 | 1290-CA0001_XPFA | DI | Air compression | Compressor Unit | Power fault | DigitalIn_FB | BinaryCtrl | AlarmGeneralFault
206 | 1290-PT0001_PI | AI | Air compression | Pressure Device | Pressure reading | AnalogIn
207 | 1290-PT0002_PI | AI | Air compression | Pressure Device | Pressure reading | AnalogIn
208 | 1290-TT0001_TI | AI | Air compression | Temperature Device | Temperature reading | AnalogIn
209 | 1290-VC30001_XOC | DO | Material batching | Three-Way Valve | Open command | DigitalOut_FB | ThreePositionCtrl | ActivateFull
210 | 1290-VC30001_XCC | DO | Material batching | Three-Way Valve | Close command | DigitalOut_FB | ThreePositionCtrl | Deactivate
211 | 1290-VC30001_XIC | DO | Material batching | Three-Way Valve | Mid position | DigitalOut_FB | ThreePositionCtrl | ActivateIntermediate
212 | 1290-VC30001_XOF | DI | Material batching | Three-Way Valve | Open status | DigitalIn_FB | ThreePositionCtrl | FeedbackActivatedFull
213 | 1290-VC30001_XCF | DI | Material batching | Three-Way Valve | Closed status | DigitalIn_FB | ThreePositionCtrl | FeedbackDeactivated
214 | 1290-VC30001_XIF | DI | Material batching | Three-Way Valve | Mid status | DigitalIn_FB | ThreePositionCtrl | FeedbackActivatedIntermediate
215 | 1290-VC30001_XMV | DI | Material batching | Three-Way Valve | Moving status | DigitalIn_FB | ThreePositionCtrl | n/a
216 | 1290-VC30001_XFT | DI | Material batching | Three-Way Valve | Fault status | DigitalIn_FB | ThreePositionCtrl | AlarmGeneralFault
217 | 1290-VC30001_POS | AI | Material batching | Three-Way Valve | Position value | AnalogIn_FB | ThreePositionCtrl | n/a
218 | 1290-VC30001_XRS | DO | Material batching | Three-Way Valve | Reset fault | DigitalOut_FB | ThreePositionCtrl | n/a
219 | 1290-VC30002_XOC | DO | Material batching | Three-Way Valve | Open command | DigitalOut_FB | ThreePositionCtrl | ActivateFull
220 | 1290-VC30002_XCC | DO | Material batching | Three-Way Valve | Close command | DigitalOut_FB | ThreePositionCtrl | Deactivate
221 | 1290-VC30002_XIC | DO | Material batching | Three-Way Valve | Mid position | DigitalOut_FB | ThreePositionCtrl | ActivateIntermediate
222 | 1290-VC30002_XOF | DI | Material batching | Three-Way Valve | Open status | DigitalIn_FB | ThreePositionCtrl | FeedbackActivatedFull
223 | 1290-VC30002_XCF | DI | Material batching | Three-Way Valve | Closed status | DigitalIn_FB | ThreePositionCtrl | FeedbackDeactivated
224 | 1290-VC30002_XIF | DI | Material batching | Three-Way Valve | Mid status | DigitalIn_FB | ThreePositionCtrl | FeedbackActivatedIntermediate
225 | 1290-VC30002_XMV | DI | Material batching | Three-Way Valve | Moving status | DigitalIn_FB | ThreePositionCtrl | n/a
226 | 1290-VC30002_XFT | DI | Material batching | Three-Way Valve | Fault status | DigitalIn_FB | ThreePositionCtrl | AlarmGeneralFault
227 | 1290-VC30002_POS | AI | Material batching | Three-Way Valve | Position value | AnalogIn_FB | ThreePositionCtrl | n/a
228 | 1290-VC30002_XRS | DO | Material batching | Three-Way Valve | Reset fault | DigitalOut_FB | ThreePositionCtrl | n/a
229 | 1290-HTR0001_XST | DO | Process heating | Heater Simple | Start heater | DigitalOut
230 | 1290-HTR0001_XRN | DI | Process heating | Heater Simple | Running status | DigitalIn
231 | 1290-TT0002_TI | AI | Process heating | Temperature Device | Temperature reading | AnalogIn
232 | 1290-TT0003_TI | AI | Process heating | Temperature Device | Temperature reading | AnalogIn
233 | 1290-HTR0002_XST | DO | Process heating | Heater Simple | Start heater | DigitalOut
234 | 1290-HTR0002_XRN | DI | Process heating | Heater Simple | Running status | DigitalIn
235 | 1290-TT0004_TI | AI | Process heating | Temperature Device | Temperature reading | AnalogIn
236 | 1290-TT0005_TI | AI | Process heating | Temperature Device | Temperature reading | AnalogIn
237 | 1290-FT0001_FI | AI | Process heating | Flow Device | Flow reading | AnalogIn
238 | 1290-CA0002_XST | DO | Air compression | Compressor Unit | Start compressor | DigitalOut_FB | BinaryCtrl | Activate
239 | 1290-CA0002_XSP | DO | Air compression | Compressor Unit | Stop compressor | DigitalOut_FB | BinaryCtrl | Deactivate
240 | 1290-CA0002_XRN | DI | Air compression | Compressor Unit | Running status | DigitalIn_FB | BinaryCtrl | FeedbackActivated
241 | 1290-CA0002_XPFA | DI | Air compression | Compressor Unit | Power fault | DigitalIn_FB | BinaryCtrl | AlarmGeneralFault
242 | 1290-PT0003_PI | AI | Air compression | Pressure Device | Pressure reading | AnalogIn
243 | 1290-PT0004_PI | AI | Air compression | Pressure Device | Pressure reading | AnalogIn
244 | 1290-TT0006_TI | AI | Air compression | Temperature Device | Temperature reading | AnalogIn
245 | 1290-PM0001_XST | DO | Pumping system | Pump Motor Advanced | Start motor | DigitalOut_FB | BinaryCtrl | Activate
246 | 1290-PM0001_XSP | DO | Pumping system | Pump Motor Advanced | Stop motor | DigitalOut_FB | BinaryCtrl | Deactivate
247 | 1290-PM0001_XRC | DO | Pumping system | Pump Motor Advanced | Remote mode | DigitalOut_FB | BinaryCtrl | n/a
248 | 1290-PM0001_XRN | DI | Pumping system | Pump Motor Advanced | Running status | DigitalIn_FB | BinaryCtrl | FeedbackActivated
249 | 1290-PM0001_XHTA | DI | Pumping system | Pump Motor Advanced | High temp alarm | DigitalIn_FB | BinaryCtrl | AlarmTemperature
250 | 1290-PM0001_XOLA | DI | Pumping system | Pump Motor Advanced | Overload alarm | DigitalIn_FB | BinaryCtrl | AlarmOverload
251 | 1290-FT0002_FI | AI | Pumping system | Flow Device | Flow reading | AnalogIn
252 | 1290-PT0005_PI | AI | Pumping system | Pressure Device | Pressure reading | AnalogIn
253 | 1290-VC0001_XOC | DO | Pumping system | Valve Basic | Open valve | DigitalOut_FB | BinaryCtrl | Activate
254 | 1290-VC0001_XCC | DO | Pumping system | Valve Basic | Close valve | DigitalOut_FB | BinaryCtrl | Deactivate
255 | 1290-VC0001_XOF | DI | Pumping system | Valve Basic | Open status | DigitalIn_FB | BinaryCtrl | FeedbackActivated
256 | 1290-VC0001_XCF | DI | Pumping system | Valve Basic | Closed status | DigitalIn_FB | BinaryCtrl | FeedbackDeactivated
257 | 1290-MX0001_XST | DO | Material mixing | Mixer Full | Start mixer | DigitalOut_FB | VFDCtrl | Activate
258 | 1290-MX0001_XSP | DO | Material mixing | Mixer Full | Stop mixer | DigitalOut_FB | VFDCtrl | Deactivate
259 | 1290-MX0001_XRN | DI | Material mixing | Mixer Full | Running status | DigitalIn_FB | VFDCtrl | FeedbackActivated
260 | 1290-MX0001_XOLA | DI | Material mixing | Mixer Full | Overload alarm | DigitalIn_FB | VFDCtrl | AlarmOverload
261 | 1290-MX0001_SC | AO | Material mixing | Mixer Full | Speed control | AnalogOut_FB | VFDCtrl | SetSpeed
262 | 1290-MX0001_TI | AI | Material mixing | Mixer Full | Temp feedback | AnalogIn_FB | VFDCtrl | n/a
263 | 1290-TT0007_TI | AI | Material mixing | Temperature Device | Temperature reading | AnalogIn
264 | 1290-LT0001_LI | AI | Material mixing | Level Device | Tank level | AnalogIn
265 | 1290-VC0002_XOC | DO | Material mixing | Valve Basic | Open valve | DigitalOut_FB | BinaryCtrl | Activate
266 | 1290-VC0002_XCC | DO | Material mixing | Valve Basic | Close valve | DigitalOut_FB | BinaryCtrl | Deactivate
267 | 1290-VC0002_XOF | DI | Material mixing | Valve Basic | Open status | DigitalIn_FB | BinaryCtrl | FeedbackActivated
268 | 1290-VC0002_XCF | DI | Material mixing | Valve Basic | Closed status | DigitalIn_FB | BinaryCtrl | FeedbackDeactivated
269 | 1290-VC0003_XOC | DO | Material mixing | Valve Basic | Open valve | DigitalOut_FB | BinaryCtrl | Activate
270 | 1290-VC0003_XCC | DO | Material mixing | Valve Basic | Close valve | DigitalOut_FB | BinaryCtrl | Deactivate
271 | 1290-VC0003_XOF | DI | Material mixing | Valve Basic | Open status | DigitalIn_FB | BinaryCtrl | FeedbackActivated
272 | 1290-VC0003_XCF | DI | Material mixing | Valve Basic | Closed status | DigitalIn_FB | BinaryCtrl | FeedbackDeactivated
273 | 1290-CB0001_XFWD | DO | Product packaging | Conveyor Basic | Forward command | DigitalOut_FB | TwoDirectionCtrl | ActivateForward
274 | 1290-CB0001_XREV | DO | Product packaging | Conveyor Basic | Reverse command | DigitalOut_FB | TwoDirectionCtrl | ActivateBackward
275 | 1290-CB0001_XSTP | DO | Product packaging | Conveyor Basic | Stop command | DigitalOut_FB | TwoDirectionCtrl | Deactivate
276 | 1290-CB0001_XFWF | DI | Product packaging | Conveyor Basic | Forward status | DigitalIn_FB | TwoDirectionCtrl | FeedbackActivatedForward
277 | 1290-CB0001_XRVF | DI | Product packaging | Conveyor Basic | Reverse status | DigitalIn_FB | TwoDirectionCtrl | FeedbackActivatedBackward
278 | 1290-CB0001_XFTA | DI | Product packaging | Conveyor Basic | Fault status | DigitalIn_FB | TwoDirectionCtrl | AlarmGeneralFault
279 | 1290-CB0002_XFWD | DO | Product packaging | Conveyor Full | Forward command | DigitalOut_FB | VFDCtrl | Activate
280 | 1290-CB0002_XREV | DO | Product packaging | Conveyor Full | Reverse command | DigitalOut_FB | VFDCtrl | n/a
281 | 1290-CB0002_XSTP | DO | Product packaging | Conveyor Full | Stop command | DigitalOut_FB | VFDCtrl | Deactivate
282 | 1290-CB0002_XFWF | DI | Product packaging | Conveyor Full | Forward status | DigitalIn_FB | VFDCtrl | FeedbackActivated
283 | 1290-CB0002_XRVF | DI | Product packaging | Conveyor Full | Reverse status | DigitalIn_FB | VFDCtrl | n/a
284 | 1290-CB0002_XRDY | DI | Product packaging | Conveyor Full | Ready status | DigitalIn_FB | VFDCtrl | FeedbackActivated
285 | 1290-CB0002_XFTA | DI | Product packaging | Conveyor Full | Fault status | DigitalIn_FB | VFDCtrl | AlarmGeneralFault
286 | 1290-CB0002_SC | AO | Product packaging | Conveyor Full | Speed control | AnalogOut_FB | VFDCtrl | SetSpeed
287 | 1290-CB0002_SI | AI | Product packaging | Conveyor Full | Speed feedback | AnalogIn_FB | VFDCtrl | FeedbackSpeed
288 | 1290-CB0002_XOLA | DI | Product packaging | Conveyor Full | Overload alarm | DigitalIn_FB | VFDCtrl | AlarmOverload
289 | 1290-MX0001_XST | DO | Material mixing | Mixer Simple | Start mixer | DigitalOut
290 | 1290-MX0001_XRN | DI | Material mixing | Mixer Simple | Running status | DigitalIn
291 | 1290-MX0001_XOLA | DI | Material mixing | Mixer Simple | Overload alarm | DigitalIn
292 | 1290-TT0002_TI | AI | Material mixing | Temperature Device | Temperature reading | AnalogIn
293 | 1290-LT0001_LI | AI | Material mixing | Level Device | Tank level | AnalogIn
294 | 1290-LT0002_LI | AI | Storage tank | Level Device | Tank level | AnalogIn
295 | 1290-TT0003_TI | AI | Storage tank | Temperature Device | Temperature reading | AnalogIn
296 | 1290-LT0003_LI | AI | Storage tank | Level Device | Tank level | AnalogIn
297 | 1290-FN0001_XST | DO | Air handling | Fan Unit | Start fan | DigitalOut_FB | BinaryCtrl | Activate
298 | 1290-FN0001_XSP | DO | Air handling | Fan Unit | Stop fan | DigitalOut_FB | BinaryCtrl | Deactivate
299 | 1290-FN0001_XRN | DI | Air handling | Fan Unit | Running status | DigitalIn_FB | BinaryCtrl | FeedbackActivated
300 | 1290-TT0001_TI | AI | Air handling | Temperature Device | Temperature reading | AnalogIn
301 | 1290-VC0003_XOC | DO | Standalone device | Valve Basic | Open valve | DigitalOut